## 1. Instructions
NRM1 COST ESTIMATE TOOL — v3.0
Coordinated cost workbook for the Estates AI Tool. May 2026. Prepared by Nabil Kayali.
HOW THIS WORKBOOK IS USED BY THE APP
The app reads this workbook at runtime from GitHub (cached 10 minutes). It NEVER asks the AI to invent a number.
All cost figures — rates AND percentages — come from here. The AI only writes the prose around these fixed numbers.
When you update a rate or rule here and push to GitHub, every future report uses the new value automatically.
TAB GUIDE
Tab 2 Rates Reference Table — the single source of all £/m² mid-point rates. EDIT RATES HERE ONLY.
Tab 3 Percentage Rules — all additions A–H as machine-readable rows (condition ¦ adjustment ¦ cap). EDIT RULES HERE.
Tab 4 Project Type Map — which rate column + which NRM1 groups each project type uses.
Tab 5 Spec Level Map — how the questionnaire Specification Level maps to a rate column and rate-band position.
Tab 6 BCIS Location Factors — regional multiplier by postcode area.
Tab 7 Scope Item Map — every questionnaire Q2.2 scope item → its NRM1 element code. No orphans.
THE CALCULATION SEQUENCE (what the app does, in order)
1. Read project type (Q1.2) → Tab 4 gives the rate column and the groups to include.
2. Read specification level (Q2.3b) → Tab 5 gives the rate-band position (Basic/Standard/High + low/mid/high point).
3. Read postcode (Q1.1) → Tab 6 gives the BCIS factor.
4. For each ticked scope item (Q2.2) → Tab 7 gives the NRM1 element → Tab 2 gives the mid-point rate.
5. Works cost line = mid rate × BCIS factor × band position × quantity (GIFA m² / Nr / kWp / Item).
6. Apply percentage additions A–H from Tab 3 using the project answers (deterministic; never AI).
7. Construction Cost = Works × (1 + A + B). Total Project Cost = Construction + C + D + E + F + H (on the correct base).
GOLDEN RULES (do not break these — they keep every report consistent)
• Contingency (H) is ALWAYS fixed at 5%. Survey uncertainty is carried by Risk Allowance (E), never by Contingency.
• Every percentage has ONE home: this workbook. The questionnaire describes triggers in words but holds no numbers.
• Every Q2.2 scope item maps to exactly one NRM1 element (Tab 7). If you add a scope item, add its mapping.
• Rates are mid-point at UK national mean. The BCIS factor and the spec band are applied in the app, not stored per-cell.
• Update the UPDATE LOG on Tab 2 whenever rates change, with the source and date.

## 2. Rates Reference Table
RATES REFERENCE TABLE — Mid-point £ Benchmark Rates ¦ Q2 2026 ¦ UK National Mean ¦ EDIT RATES HERE ONLY
Source: RICS/BCIS published ranges Q4 2025–Q2 2026, Cushman & Wakefield UK Fit-Out Guide 2025, RateQS Nov 2025. Mid-point at national mean; BCIS factor and spec band applied in app.
Grp | Sub | Element / Description | Unit | Rfb Basic | Rfb Std | Rfb High | NB Std | NB High | Ext Std | Ext High | Ext Works | Notes / Rate Driver
GROUP 0 — FACILITATING WORKS — include if demolition, known asbestos, or brownfield identified
0 | 0.1 | Toxic/hazardous material removal | Item | 20 | 40 | 70 | 10 | 20 | 10 | 20 | 0 | Asbestos; increase if confirmed present (refurb/demo only)
0 | 0.2 | Demolition & structural alterations | Item | 20 | 35 | 55 | 15 | 25 | 20 | 35 | 5 | Selective or full demolition; structural openings
0 | 0.3 | Contaminated land remediation | Item | 5 | 10 | 20 | 10 | 20 | 5 | 15 | 10 | Brownfield/contaminated; specialist quote needed
0 | 0.4 | Ground stabilisation | Item | 5 | 8 | 15 | 8 | 15 | 5 | 12 | 5 | Underpinning/piling if ground risk identified
GROUP 1 — SUBSTRUCTURE — new build & extension only; exclude for pure refurb/fit-out
1 | 1.1 | Standard foundations (strip/pad) | m² | 0 | 0 | 0 | 55 | 80 | 55 | 80 | 0 | New build only
1 | 1.2 | Specialist foundations (piled) | m² | 0 | 0 | 0 | 40 | 60 | 40 | 60 | 0 | Poor ground; trigger from GI report
1 | 1.3 | Lowest floor construction (slab) | m² | 0 | 0 | 0 | 35 | 55 | 35 | 55 | 0 | Inc DPM and insulation
1 | 1.4 | Basement excavation & structure | Item | 0 | 0 | 0 | 80 | 150 | 80 | 150 | 0 | High uncertainty; specialist estimate
GROUP 2 — SUPERSTRUCTURE — core for new build; partial for extension/refurb with structural alterations
2 | 2.1 | Structural frame | m² | 0 | 20 | 40 | 150 | 220 | 130 | 200 | 0 | Steel/concrete/timber
2 | 2.2 | Upper floors | m² | 0 | 15 | 30 | 65 | 95 | 65 | 95 | 0 | Inc topping and insulation
2 | 2.3 | Roof structure & covering | m² | 35 | 55 | 90 | 75 | 120 | 75 | 120 | 0 | Inc insulation, waterproofing, rainwater
2 | 2.4 | Stairs & ramps | Item | 10 | 15 | 25 | 20 | 35 | 20 | 35 | 0 | RC/steel/timber; accessibility ramps
2 | 2.5 | External walls & facade | m² | 30 | 60 | 110 | 200 | 320 | 180 | 280 | 0 | Refurb = overcladding or repair only
2 | 2.6 | Windows & external doors | m² | 80 | 130 | 200 | 100 | 160 | 90 | 150 | 0 | uPVC (low) to aluminium curtain wall (high)
2 | 2.7 | Internal walls & partitions | m² | 20 | 50 | 75 | 30 | 50 | 25 | 45 | 0 | Do not double-count Grp 3
2 | 2.8 | Internal doors & ironmongery | Nr | 15 | 25 | 40 | 20 | 35 | 18 | 30 | 0 | Fire-rated at upper range
2 | 2.9 | Waterproofing & tanking | m² | 12 | 22 | 40 | 15 | 28 | 12 | 24 | 0 | NEW v3 — basements, wet areas, below-ground tanking
GROUP 3 — INTERNAL FINISHES ★ ALWAYS INCLUDED — never excluded
3 | 3.1 | Wall finishes | m² | 15 | 35 | 75 | 25 | 55 | 20 | 50 | 0 | Emulsion (low) → specialist tiling/panelling (high)
3 | 3.2 | Floor finishes | m² | 20 | 55 | 130 | 30 | 80 | 25 | 70 | 0 | Vinyl/carpet (low) → stone/raised access (high)
3 | 3.3 | Ceiling finishes | m² | 10 | 30 | 65 | 15 | 45 | 12 | 40 | 0 | Emulsion (low) → bespoke acoustic system (high)
GROUP 4 — FITTINGS, FURNISHINGS & EQUIPMENT — include if joinery, kitchens, toilets, specialist fit-out selected
4 | 4.1 | General fittings & built-in joinery | Item | 10 | 45 | 100 | 15 | 50 | 10 | 40 | 0 | Reception desks, shelving, built-in furniture
4 | 4.2 | Sanitary fittings & toilet fit-out (per bathroom/wet room) | Nr | 600 | 900 | 1600 | 700 | 1200 | 8 | 18 | 0 | Per bathroom/wet room installed: WC, basin, bath/shower. Q2.2 quantity = number of bathrooms entered by user.
4 | 4.3 | Kitchen / break-out area (per kitchen unit) | Nr | 1800 | 3500 | 7000 | 2500 | 5000 | 5 | 15 | 0 | Per kitchen or break-out area. Q2.2 quantity = number of kitchens entered by user. Basic = basic fitted units; High = fully fitted designer kitchen.
4 | 4.4 | Specialist equipment (lab/AV/med) | Item | 0 | 10 | 80 | 5 | 60 | 0 | 40 | 0 | Laboratory, medical, AV; confirm with specialist
4 | 4.5 | Wayfinding & signage | Item | 2 | 6 | 15 | 3 | 10 | 2 | 8 | 5 | NEW v3 — statutory + wayfinding signage package
GROUP 5 — MECHANICAL & ELECTRICAL SERVICES ★ KEY ELEMENT — always price separately
5 | 5.1 | Sanitary plumbing (1st & 2nd fix) | m² | 30 | 65 | 110 | 25 | 50 | 20 | 45 | 0 | HWS, cold water, drainage connections
5 | 5.2 | Heating & hot water (LTHW/heat pump) | m² | 25 | 50 | 90 | 35 | 70 | 30 | 65 | 0 | LTHW or heat pump; inc buffer vessel
5 | 5.2L | Gas boiler / plant — like-for-like replacement only (no new pipework) | Item | 0 | 3500 | 6000 | 0 | 0 | 0 | 0 | 0 | Refurb only. LFL swap, existing pipework reused. Fixed Item allowance. Source: RICS Building Cost Guide 2025.
5 | 5.3 | Ventilation & air handling | m² | 20 | 45 | 90 | 30 | 70 | 25 | 60 | 0 | MVHR/AHU; uplift for lab/healthcare extract
5 | 5.4 | Air conditioning & cooling | m² | 0 | 30 | 70 | 15 | 55 | 10 | 45 | 0 | VRF/splits; omit if not in scope
5 | 5.5 | Gas installation | Item | 5 | 10 | 15 | 8 | 15 | 5 | 10 | 0 | Omit if all-electric
5 | 5.6 | Sprinkler / fire suppression | m² | 0 | 15 | 30 | 10 | 25 | 5 | 20 | 0 | >18m height or insurer requirement
5 | 5.7 | Electrical distribution & switchgear | m² | 20 | 38 | 70 | 20 | 45 | 15 | 40 | 0 | LV panels, DBs, earthing, containment
5 | 5.7a | Sub-distribution and containment — sub-DBs, cable tray, trunking, busbar | m² | 10 | 18 | 30 | 12 | 22 | 8 | 15 | 0 | All containment runs and sub-DBs in addition to main panel (5.7). Source: C&W Fit-Out 2025, BCIS Q1 2026.
5 | 5.8 | Electrical wiring (1st & 2nd fix) | m² | 35 | 70 | 115 | 30 | 60 | 25 | 55 | 0 | All power and lighting circuits
5 | 5.8a | Electrical 1st fix wiring only — new circuit cables; existing sockets/luminaires retained | m² | 12 | 22 | 40 | 0 | 0 | 0 | 0 | 0 | Refurb only. New wiring, no outlet replacement. Source: BCIS Q1 2026.
5 | 5.8b | Electrical 2nd fix only — replacement sockets, switches, FCUs; existing wiring reused | m² | 8 | 15 | 25 | 0 | 0 | 0 | 0 | 0 | Refurb only. Outlets replaced, wiring intact. Source: C&W 2025, RateQS Nov 2025.
5 | 5.8c | 2nd fix lighting — new luminaires, layout, controls and occupancy sensors | m² | 10 | 18 | 32 | 12 | 22 | 8 | 15 | 0 | Standalone lighting replacement. Source: C&W Fit-Out Guide 2025.
5 | 5.9a | Fire alarm system — detection, call points, sounders, visual alarms and panel (L1–L3) | m² | 10 | 18 | 30 | 12 | 20 | 8 | 15 | 0 | Addressable L2 system. Separated from emergency lighting. Source: BCIS Q1 2026, C&W 2025.
5 | 5.9b | Emergency lighting — maintained and non-maintained luminaires, central test system | m² | 5 | 10 | 18 | 6 | 12 | 4 | 8 | 0 | Central battery or self-contained. Separated from fire alarm. Source: BCIS Q1 2026.
5 | 5.10 | External lighting (building-mounted) | Item | 0 | 5 | 10 | 5 | 12 | 3 | 8 | 10 | Column/wall-mounted perimeter lighting
5 | 5.11 | Solar PV / renewables | kWp | 0 | 800 | 1200 | 800 | 1200 | 800 | 1200 | 0 | £/kWp installed; coordinate structure + electrical
5 | 5.12 | Battery energy storage (BESS) | kWh | 0 | 400 | 650 | 400 | 650 | 400 | 650 | 0 | NEW v3 — £/kWh installed battery storage
5 | 5.13 | Grid connection / DNO upgrade | Item | 0 | 30 | 90 | 30 | 90 | 30 | 90 | 40 | NEW v3 — DNO reinforcement / new supply allowance
5 | 5.14 | Building energy management (BEMS) | m² | 0 | 8 | 18 | 6 | 15 | 5 | 12 | 0 | NEW v3 — controls, metering, head-end
5
5 | 5.16 | IT / data infrastructure (Cat6A) | m² | 8 | 18 | 35 | 10 | 25 | 8 | 20 | 0 | Cabling, containment, patch panels
5 | 5.17 | AV systems | Item | 0 | 10 | 50 | 5 | 40 | 3 | 30 | 0 | Lecture rooms, boardrooms; specialist
5
5 | 5.19 | Lifts & platform lifts | Nr | 50 | 80 | 120 | 60 | 100 | 50 | 90 | 0 | Per installation × Nr
5 | 5.20 | Builder's work in connection (BWIC) | m² | 8 | 18 | 30 | 8 | 18 | 6 | 15 | 0 | Penetrations, plinths, plant bases
GROUP 6 — PREFABRICATED / MODULAR (if applicable) — specialist quote always required
6 | 6.1 | Prefabricated / modular units | Item | 0 | 0 | 200 | 0 | 150 | 0 | 100 | 0 | Factory-built modular; specialist quote
6 | 6.2 | Pre-engineered systems (mezzanine) | Item | 0 | 50 | 100 | 0 | 80 | 0 | 60 | 0 | Mezzanine floors, demountable partitions
GROUP 7 — WORK TO EXISTING BUILDINGS — refurb & extension only; +15-25% for pre-1900/listed
7 | 7.1 | Structural repairs | Item | 10 | 25 | 55 | 0 | 0 | 15 | 35 | 0 | Crack stitching, bearing repairs
7 | 7.2 | Fabric / envelope repairs | Item | 10 | 20 | 45 | 0 | 0 | 12 | 28 | 0 | Repointing, weathertight works
7 | 7.3 | Damp proof course treatment | Item | 5 | 10 | 20 | 0 | 0 | 5 | 15 | 0 | Chemical DPC
7 | 7.4 | M&E overhaul / life-expired services | Item | 0 | 30 | 80 | 0 | 0 | 20 | 55 | 0 | Replacement of end-of-life plant
7 | 7.5 | Making good after structural works | Item | 5 | 10 | 20 | 0 | 0 | 5 | 12 | 0 | Patch plaster, redecoration
GROUP 8 — EXTERNAL WORKS — always consider; External Works tab uses these as primary driver
8 | 8.1 | Site preparation & clearance | Item | 3 | 8 | 15 | 8 | 18 | 5 | 12 | 10 | Strip topsoil, temp fencing, hoarding
8 | 8.2 | Roads, paths & hard paving | m² | 0 | 10 | 20 | 15 | 35 | 10 | 25 | 35 | Macadam/block paving; inc edging
8 | 8.3 | Car parking (line-marked bays) | Nr | 0 | 5 | 10 | 5 | 12 | 3 | 8 | 20 | Surfacing, markings, disabled bays
8 | 8.4 | Surface water drainage | Item | 3 | 8 | 15 | 10 | 20 | 5 | 15 | 25 | Gullies, pipes, SuDS if required
8
8 | 8.6 | External utility services | Item | 3 | 8 | 15 | 10 | 20 | 5 | 15 | 20 | Gas/water/electric diversions
8 | 8.7 | Soft landscaping | m² | 0 | 3 | 8 | 5 | 12 | 3 | 10 | 15 | Planting, seeding, topsoil
8 | 8.8 | Boundary enclosures (fences/gates) | Item | 0 | 3 | 8 | 3 | 10 | 2 | 8 | 12 | Security fencing, gates, walls
8 | 8.9 | External lighting (site-wide) | Item | 0 | 2 | 5 | 3 | 8 | 2 | 6 | 10 | Column/wall lighting (see also 5.10)
UPDATE LOG: v3.0 May 2026 — Rebuilt. v3.1 May 2026 — Rate calibration: 5.1→65, 5.8→70, 5.9→32(split), 5.7→38, 5.20→18. 4.2 sanitary per-Nr (900 Std), 4.3 kitchen per-Nr (3500 Std). 0.1→40, 2.7→50. v3.2 May 2026 — Granular M&E added per Q v6: 5.2L(3500/Item), 5.7a(18/m²), 5.8a(22/m²), 5.8b(15/m²), 5.8c(18/m²), 5.9a(18/m²), 5.9b(10/m²). 5.9 split into 5.9a+5.9b. Tab5 Q2.3 options renamed: Like-for-like added; Full refurbishment→Refurbishment; Complete strip-out→Strip-out and rebuild. Coordinated with Questionnaire v6.0. All rates BCIS Q1 2026/C&W 2025/RICS 2025. Next review Q4 2026.

## 3. Percentage Rules
PERCENTAGE RULES — all additions A–H ¦ machine-readable ¦ EDIT RULES HERE
Each row: a base or a trigger. The app sums the base + every triggered adjustment, then applies the cap. One row = one rule. Add a row to add a rule — no code change.
Code | Addition | Type | Adjust % | Cap % | Condition (questionnaire trigger)
A | Contractor's Preliminaries | BASE | 8 | 10 | Base 8% — clean/vacant/short programme
A | Contractor's Preliminaries | ADD | 1 | 10 | Q3.6 = Fully occupied throughout
A | Contractor's Preliminaries | ADD | 0.5 | 10 | Q3.6 = Partially occupied
A | Contractor's Preliminaries | ADD | 0.5 | 10 | Q3.5 includes Restricted working hours
A | Contractor's Preliminaries | ADD | 0.5 | 10 | Q3.5 includes Shared access with other occupiers
A | Contractor's Preliminaries | ADD | 0.5 | 10 | Programme duration > 18 months
B | Overheads & Profit | RANGE | 11 |  | Works cost < £1M → 10–12% (use 11%)
B | Overheads & Profit | RANGE | 9.5 |  | Works cost £1M–£5M → 9–10% (use 9.5%)
B | Overheads & Profit | RANGE | 8.5 |  | Works cost > £5M → 8–9% (use 8.5%)
C | Professional Fees | BASE | 13.5 |  | Q4.6 = Stage 0–1 → 12–15% (use 13.5%)
C | Professional Fees | BASE | 11.5 |  | Q4.6 = Stage 2 → 10–13% (use 11.5%)
C | Professional Fees | BASE | 8.5 |  | Q4.6 = Stage 3 → 7–10% (use 8.5%)
C | Professional Fees | BASE | 6 |  | Q4.6 = Stage 4 → 5–7% (use 6%)
C | Professional Fees | ADD | 1.5 |  | Q2.2 has ≥4 M&E items (M&E-heavy)
C | Professional Fees | ADD | 1 |  | Q2.4 includes BREEAM
C | Professional Fees | ADD | 2 |  | Q1.4 = Pre-1900 (heritage/conservation consultant)
D | Developer & Project Costs | BASE | 3.5 |  | Q3.4 = Full planning (3–4%, use 3.5%)
D | Developer & Project Costs | BASE | 4 |  | Q3.4 = Full planning + Listed Building Consent
D | Developer & Project Costs | BASE | 4 |  | Q3.4 = Change of use consent
D | Developer & Project Costs | BASE | 2.5 |  | Q3.4 = Prior approval (2–3%, use 2.5%)
D | Developer & Project Costs | BASE | 2 |  | Q3.4 = Permitted development
D | Developer & Project Costs | BASE | 3 |  | Q3.4 = Unsure / pre-application
D | Developer & Project Costs | ADD | 0.5 |  | Q3.3 = No surveys yet
E | Risk Allowance | BASE | 5 | 10 | Baseline 5%
E | Risk Allowance | ADD | 2 | 10 | Q3.3 = None — surveys needed
E | Risk Allowance | ADD | 2 | 10 | Q3.1 = Unsure — surveys needed
E | Risk Allowance | ADD | 1.5 | 10 | Q3.1 = Asbestos known or suspected
E | Risk Allowance | ADD | 1.5 | 10 | Q3.1 = Contaminated land
E | Risk Allowance | ADD | 1 | 10 | Q3.1 = Structural concerns
E | Risk Allowance | ADD | 0.5 | 10 | Q3.1 = Ageing or inadequate M&E
E | Risk Allowance | ADD | 0.5 | 10 | Q3.1 = Drainage issues
E | Risk Allowance | ADD | 0.5 | 10 | Q3.1 = Damp or water ingress
E | Risk Allowance | ADD | 0.5 | 10 | Q3.1 = Fire safety deficiencies
E | Risk Allowance | ADD | 1 | 10 | Q4.1 = Hard deadline (specific date given)
E | Risk Allowance | ADD | 0.5 | 10 | Q3.6 = Fully occupied throughout
H | Client Contingency | FIXED | 5 | 5 | ALWAYS 5% — never adjusted. Survey uncertainty sits in E, not here.
F | Inflation — tender delay | COMPONENT | 0 | 12 | 0–6 months to tender → 0%
F | Inflation — tender delay | COMPONENT | 2 | 12 | 6–12 months to tender → 2%
F | Inflation — tender delay | COMPONENT | 4 | 12 | 12–18 months to tender → 4%
F | Inflation — tender delay | COMPONENT | 6 | 12 | 18+ months to tender → 6%
F | Inflation — construction mid-pt | COMPONENT | 1 | 12 | Construction ≤ 6 months → 1%
F | Inflation — construction mid-pt | COMPONENT | 2 | 12 | Construction 6–12 months → 2%
F | Inflation — construction mid-pt | COMPONENT | 3 | 12 | Construction 12–18 months → 3%
F | Inflation — construction mid-pt | COMPONENT | 4 | 12 | Construction 18–24 months → 4%
F | Inflation — construction mid-pt | COMPONENT | 5 | 12 | Construction 24+ months → 5%
G | VAT (reference only) | FIXED | 20 | 20 | NOT added to total. Recoverability confirmed by client Finance. New build may zero-rate.
NOTE — Construction Cost base = Works Cost. Total Project Cost: C and D apply to Construction Cost; E, F and H apply to Works Cost. Bases stated here so the app and any reviewer compute identically.

## 4. Project Type Map
PROJECT TYPE MAP — which rate column + which NRM1 groups each project type uses
Q1.2 Project Type | Rate Column | NRM1 Groups Included | Notes
New Build | NB Std / NB High | 0,1,2,3,4,5,8 | Full build. Group 7 excluded (no existing building).
Refurbishment | Rfb Basic/Std/High | 0,2,3,4,5,7,8 | Group 1 excluded. Group 0 only if demolition/asbestos.
Fit-out | Rfb Basic/Std/High | 3,4,5 | Cat A/B internal only. No structure/envelope.
Extension | Ext Std / Ext High | 0,1,2,3,4,5,7,8 | Hybrid: new-build elements + tie-in to existing (Grp 7).
External Works | Ext Works | 8 (+5.10,5.13,5.15) | Group 8 primary. Some Group 5 external items.
Renewable Energy | Rfb Std/High col | 5 only (5.11,5.12,5.13,5.14) | PV/battery/DNO/BEMS. Priced per kWp/kWh/Item, not GIFA.
Mixed | Per-use blend | Per component | Split GIFA by use type; price each block on its own column; sum.
Demolition | Rfb col, Grp 0 only | 0 only | Strip-out/demolition lines only. Add asbestos 0.1 if pre-2000.

## 5. Spec Level Map
SPECIFICATION LEVEL MAP — Q2.4 (all project types) → rate column ¦ Q2.3 → band position
TWO INPUTS combine to price each line. Q2.4 Specification Level (asked for EVERY project type) selects the rate COLUMN. Q2.3 Level of Intervention (refurb/fit-out/extension only) sets the band POSITION within that column.
Q2.4 Specification Level | Rate Column (Refurb) | Rate Column (New Build/Ext) | Description
Basic | Rfb Basic | NB Std / Ext Std (lower) | Minimum compliance; budget materials; functional finish. Student accommodation, back-of-house, warehouses.
Standard | Rfb Std | NB Std / Ext Std | Good commercial standard; durable mid-range materials. Typical offices, education, general academic space.
High | Rfb High | NB High / Ext High | Flagship/premium; high-end finishes, bespoke joinery, enhanced M&E. Boardrooms, reception, executive, prestige.
Q2.3 Level of Intervention | Band Position in column | Group 0? | Programme link (design duration)
Like-for-like replacement | Item unit rates only — no m² band applied | No — Group 0 excluded | × 0.5 design weeks (minimal — item spec only) | Single item replaced with equivalent. Qty × unit rate only. No m² rates. Shortest programme. No structural/M&E design stages needed.
Light touch | Lower third (mid −11% → mid) | No* | × 0.7 design weeks (minimal — condition check only)
Refurbishment | Mid range (mid ±5%) | No* | × 1.0 design weeks (standard — full design team)
Strip-out and rebuild | Upper third (mid +8% → +11%) | Yes — full facilitating works | × 1.3 design weeks (maximum — full surveys + coordination)
* Group 0 also included if demolition/strip-out ticked in Q2.2 or asbestos/contamination flagged in Q3.1. Q2.3 is hidden for New Build/External Works/Demolition (they use the column from Q2.4 at standard band position).
PROGRAMME LINK — Q2.3 also drives DESIGN duration in the Programme Duration Reference v3.1 (Design Stage tab). Light touch → lower design weeks; Strip-out and rebuild → upper design weeks + survey allowance. The two documents read the same Q2.3 answer.

## 6. BCIS Location Factors
BCIS REGIONAL LOCATION FACTORS — Q2 2026 indicative ¦ West Midlands default
Region | Postcode areas | Low | High | Mid (use)
Inner London | EC,WC,E1W,SW1,SE1 | 1.2 | 1.3 | 1.25
Outer London | E,N,NW,SE,SW,W,BR,CR,DA,EN,HA,IG,KT,RM,SM,TW,UB,WD | 1.1 | 1.2 | 1.15
South East | GU,RH,TN,ME,CT,BN,PO,SO,RG,SL,OX,HP | 1.05 | 1.12 | 1.08
East of England | CM,CB,IP,NR,LU,AL,SG,PE,SS,CO | 1 | 1.05 | 1.03
West Midlands ★ DEFAULT | B,CV,WV,WS,DY,ST,WR,HR | 0.92 | 0.97 | 0.94
East Midlands | LE,NG,DE,LN,NN | 0.91 | 0.96 | 0.93
Yorkshire & Humberside | LS,BD,HX,HD,HG,YO,HU,S,DN,WF | 0.88 | 0.93 | 0.9
North West | M,SK,WN,WA,BL,OL,PR,BB,LA,FY,CW,CH | 0.9 | 0.95 | 0.92
North East | NE,SR,DH,TS,DL | 0.87 | 0.92 | 0.88
Wales | CF,SA,NP,LD,SY,LL | 0.87 | 0.93 | 0.89
Scotland | EH,G,FK,KY,DD,PH,AB,IV,KW,PA,KA,ML,TD,DG | 0.93 | 1 | 0.9
Northern Ireland | BT | 0.82 | 0.88 | 0.85
Use the Mid factor for a single-factor estimate. Source: BCIS Location Factors; broadly stable year-on-year.

## 7. Scope Item Map
SCOPE ITEM MAP — every questionnaire Q2.2 item → its NRM1 element. No orphans.
When a Q2.2 checkbox is ticked, the app prices the element(s) listed here. If you add a scope item to the questionnaire, add its row here too.
Q2.2 Scope Item | NRM1 Element(s) | Notes
Demolition and strip-out | 0.2 | Triggers Group 0
Ground remediation or enabling works | 0.3, 0.4 | Group 0
Substructure or foundations | 1.1, 1.3 | New build/extension only
Structural frame | 2.1, 2.2 | Group 2
Structural alterations or new openings | 0.2, 2.7 | + survey risk flag
Roof (new or replacement) | 2.3
Facade or external walls | 2.5
Windows and external doors | 2.6
Waterproofing or tanking | 2.9 | NEW v3 element
External works and landscaping | 8.1, 8.2, 8.7 | Group 8
Car parking | 8.3
Heating system | 5.2
Ventilation or air handling | 5.3
Air conditioning or cooling | 5.4
Plumbing first fix | 5.1 | Combined 1st+2nd in 5.1
Plumbing second fix and fittings | 5.1, 4.2
Sprinkler or fire suppression | 5.6
Gas installation | 5.5
Electrical distribution and switchgear | 5.7
Electrical wiring first fix | 5.8
Electrical fittings and lighting second fix | 5.8
Fire alarm and emergency lighting (combined — legacy) | 5.9a, 5.9b | Use 5.9a and 5.9b separately if granular scope selected.
External lighting | 5.10, 8.9
Solar PV or renewable energy | 5.11 | Per kWp
Battery storage system | 5.12 | NEW v3 — per kWh
Grid connection upgrade or DNO approval | 5.13 | NEW v3
Building energy management system (BEMS) | 5.14 | NEW v3
EV charging points | 5.15 | Per Nr
Internal partitions and walls | 2.7
Ceilings | 3.3 | Always included anyway
Flooring | 3.2 | Always included anyway
Internal doors and ironmongery | 2.8
Redecoration | 3.1 | Always included anyway
Joinery and built-in furniture | 4.1
Kitchen or break-out area | 4.3
Toilets or wet rooms | 4.2, 5.1
Laboratory fit-out | 4.4, 5.3 | Specialist rates
Clinical or healthcare fit-out | 4.4, 5.3 | Specialist rates
Data centre or server room | 4.4, 5.4 | Specialist rates
IT infrastructure and data cabling | 5.16
AV systems | 5.17 | Education/Healthcare/Specialist only
Access control and security | 5.18
CCTV | 5.18
Lift or platform lift | 5.19 | Per Nr
Accessible toilet or changing facilities | 4.2 | Uplift on sanitary
Ramps or level access | 2.4, 8.2
Wayfinding and signage | 4.5 | NEW v3 element
Group 3 Internal Finishes | 3.1, 3.2, 3.3 | ALWAYS included regardless of ticks
Group 5 BWIC | 5.20 | ALWAYS when any Group 5 present
Gas boiler / plant like-for-like replacement | 5.2L | Rfb only. Fixed Item — existing pipework reused.
Sub-distribution and containment | 5.7a | In addition to 5.7 main panel.
Electrical 1st fix wiring only | 5.8a | Rfb only. 5.8 / 5.8a / 5.8b are mutually exclusive.
Electrical 2nd fix only (sockets/switches) | 5.8b | Rfb only. 5.8 / 5.8a / 5.8b are mutually exclusive.
2nd fix lighting — new luminaires and controls | 5.8c | Can be ticked independently of 5.8/5.8a/5.8b.
Fire alarm system | 5.9a | Separated from 5.9b emergency lighting.
Emergency lighting | 5.9b | Separated from 5.9a fire alarm.