## 1. Instructions
NRM1 COST ESTIMATE TOOL - v4.5
Coordinated cost workbook for the Estates AI Tool. May 2026. Prepared by Projento.
HOW THIS WORKBOOK IS USED BY THE APP
The app reads this workbook at runtime from GitHub (cached 10 minutes). It NEVER asks the AI to invent a number.
All cost figures — rates AND percentages — come from here. The AI only writes the prose around these fixed numbers.
When you update a rate or rule here and push to GitHub, every future report uses the new value automatically.
TAB GUIDE
Tab 2 Rates Reference Table — the single source of all £/m² mid-point rates. EDIT RATES HERE ONLY.
Tab 3 Percentage Rules — all additions A–H as machine-readable rows (condition ¦ adjustment ¦ cap). EDIT RULES HERE.
Tab 4 Project Type Map — which rate column + which NRM1 groups each project type uses.
Tab 5 Spec Level Map — how the questionnaire Specification Level maps to a rate column and rate-band position.
Tab 6 BCIS Location Factors — regional multiplier by postcode area.
Tab 7 Scope Item Map — every questionnaire Q2.2 scope item → its NRM1 element code. No orphans.
THE CALCULATION SEQUENCE (what the app does, in order)
1. Read project type (Q1.2) → Tab 4 gives the rate column and the groups to include.
2. Read specification level (Q2.4) → Tab 5 gives the rate-band position (Basic/Standard/High + low/mid/high point).
3. Read postcode (Q1.1) → Tab 6 gives the BCIS factor.
4. For each ticked scope item (Q2.2) → Tab 7 gives the NRM1 element → Tab 2 gives the mid-point rate.
5. Works cost line = mid rate × BCIS factor × band position × quantity (GIFA m² / Nr / kWp / Item).
6. Apply percentage additions A–H from Tab 3 using the project answers (deterministic; never AI).
7. Construction Cost = Works × (1 + A + B). Total Project Cost = Construction + C + D + E + F + H (on the correct base).
GOLDEN RULES (do not break these — they keep every report consistent)
• Contingency (H) is ALWAYS fixed at 5%. Survey uncertainty is carried by Risk Allowance (E), never by Contingency.
• Every percentage has ONE home: this workbook. The questionnaire describes triggers in words but holds no numbers.
• Every Q2.2 scope item maps to exactly one NRM1 element (Tab 7). If you add a scope item, add its mapping.
• Rates are mid-point at UK national mean. The BCIS factor and the spec band are applied in the app, not stored per-cell.
• Update the UPDATE LOG on Tab 2 whenever rates change, with the source and date.
UPDATE LOG — v4.0 (June 2026) — single rate library by building use
TAB 2 now carries a Building Use column. A code (e.g. 4.2 sanitary) has one row per building use where the rate genuinely differs — residential / commercial WC / hotel guest-room / hotel public / clinical — grouped where similar. Elements that do not vary (structure, first-fix, most m²) stay as one "All" row. The app picks the row matching Q1.3, else the "All" row.
PRINCIPLE kept: project type (Q1.2) only affects m² rates; Nr/Item rows are project-type-neutral (identical across Rfb/NB/Ext). The Building Use column is the new ROW dimension; the spec columns (Basic/Std/High) remain the quality dimension — orthogonal.
FACTORS TAB REMOVED: the former density multipliers (hospitality plumbing, healthcare ventilation/finishes) are now explicit Tab 2 rows. No hidden maths — every number is visible and editable in one place.
TAB 7 simplified: "Toilets or wet rooms" is one row again (rate varies in Tab 2 by use); partitions/vanity/dryers are indented auto-bundle items shown only for the relevant uses. Tab 7 controls visibility + bundling; Tab 2 owns the rate.
BENCHMARK CHECK is now Tab 8 (sanity bands; sets confidence grade + cost risk).
DEFAULT DECISION: use-rows were added for the items that vary most (sanitary, kitchens, healthcare finishes/ventilation, hospitality plumbing) and the washroom items. Everything else is "All". Adding a use-row for any other element later = add one row with its Building Use tag — no code change.
WIRING NOTE: building-use row selection, Nr/Item project-type-neutral read, and the Tab 8 check require the matching Claude Code change. Tab 2 rate edits are live on push.
UPDATE LOG - v4.1 (June 2026) - single master sheet, unique codes
TAB 7 MERGED INTO TAB 2 (now "Master Cost Table"). One sheet holds every priced element AND the scope item (Q2.2 Trigger) that selects it. No more cross-sheet lookup.
UNIQUE CODES: column A "Code" is unique on every row (e.g. 4.2-RES, 4.2-HG, 4.2-HP, 4.2-HC) so the app can never mix building-use variants. Column B "NRM1 Ref" keeps the element number (4.2) only for report grouping.
PROFESSIONAL LAYOUT: grouped by NRM1 group with banners, frozen header + identity columns, right-aligned formatted rates, building-use rows highlighted.
COMPLETENESS: rechecked all elements; folded the remaining density variants (hospitality ventilation/cooling, industrial wiring, education data) into explicit rows - the retired factors tab leaves nothing behind.
APP RULE: ticked scope item -> filter Master rows by Trigger AND Building Use (Q1.3) -> price each by Pricing Type -> fall back to "All" row if no use-specific row. Project type affects m2 rates only.
WIRING NOTE: calculator now reads the single "2. Master Cost Table". Building-use selection and "Benchmark Check" require the matching Claude Code change. Rate edits are live on push.
UPDATE LOG - v4.3 (June 2026) - simplified back to a clean, defensible feasibility table
REMOVED the 67 detailed gap-fill additions (material types, cladding/floor/partition variants, specialist systems). They created double-count risk and over-detail beyond what a RIBA Stage 0-1 (+/-15-25%) number needs.
FINISHES kept generic: wall / floor / ceiling only, plus joinery. Quality is set by the spec level (Basic/Std/High), not by separate material rows. No resin/raised/sports floor lines.
DROPPED the density variants (healthcare finishes/ventilation, hospitality plumbing/cooling, industrial wiring, education data) - "more of the same" rows that added complexity without being different products.
HOTEL / HIGHER-GRADE JUSTIFICATION kept simple and explicit: a hotel prices up via (a) the High spec column and (b) the building-use sanitary rows (guest-room / public WC) which are genuinely different products. No material detailing required.
SPECIALIST scope (lab systems, recladding, energy centres, etc.) is handled by the Q2.2 "Other / specialist" provisional route - listed and flagged in the report, not priced as a new row.
Single master sheet retained; unique Code per row; NRM1 Ref groups them for the report.
UPDATE LOG - v4.4 (June 2026) - building use tied to each item
FIX: 42 specialist items that were wrongly set to "All" are now restricted to the building types they belong to. A Residential project no longer shows laboratory benching, clinical furniture, medical gas, nurse call, retail fittings, industrial racking/cranes, hospitality catering, etc.
"All" is now reserved for genuinely universal items: structure, envelope, generic finishes (wall/floor/ceiling), core M&E (plumbing/heating/wiring/lighting/fire alarm/lifts), facilitating works, work-to-existing and basic external works.
"Non-Residential" hides the commercial-only M&E (emergency lighting, sub-distribution, DNO upgrade, BEMS, structured data, access control/CCTV, standby generator, UPS) from residential projects.
No rates changed; this edit only corrects the Building Use column so the questionnaire shows the right items per building type.
UPDATE LOG - v4.5 (June 2026) - Q2.2 trigger column removed
Trigger column removed. The scope-to-element mapping is the developer's responsibility in code; it does not need to live in the rate table.
The table now has 20 columns: Code, NRM1 Ref, Grp, Building Use, Description, Unit, Pricing Type, Band Q2.3, Min Lvl, Quantity to capture, 8 rate columns, BCIS, Notes.
No rates or building-use assignments changed from v4.4.

## 2. Master Cost Table
MASTER COST TABLE ¦ v4.5 June 2026
Each row is one priced element. Code (A) = unique key the app reads. Building Use (D) = which building types can select it; "All" means any building. Quality is set by the spec level (Basic/Std/High columns). Level of intervention (Q2.3) applies where Band = Yes. Project type (Rfb/NB/Ext) affects m2 rates only — Nr/Item rows are identical across those columns. App logic: filter rows by Building Use matching Q1.3, price by Pricing Type, apply band where Yes.
Code | NRM1 Ref | Grp | Building Use | Element / Description | Unit | Pricing Type | Min Lvl | Quantity to capture | Rfb Basic | Rfb Std | Rfb High | NB Std | NB High | Ext Std | Ext High | Ext Works | BCIS | Notes / source
GROUP 0 - Facilitating works
0.1 | 0.1 | 0 | All | Toxic/hazardous material removal | m² | gifa_rate | 1 | GIFA (automatic, m2) | 25 | 40 | 90 | 0 | 0 | 10 | 20 | 0 | Yes | Asbestos; increase if confirmed present (refurb/demo only)
0.2 | 0.2 | 0 | All | Demolition & structural alterations | m² | gifa_rate | 4 | GIFA (automatic, m²) | 35 | 60 | 120 | 0 | 0 | 20 | 35 | 5 | Yes | Selective or full demolition; structural openings
0.3 | 0.3 | 0 | All | Contaminated land remediation | m² | gifa_rate | 4 | GIFA (automatic, m²) | 15 | 35 | 60 | 35 | 60 | 35 | 60 | 30 | Yes | Brownfield/contaminated; specialist quote needed
0.4 | 0.4 | 0 | All | Ground stabilisation | m² | gifa_rate | 4 | GIFA (automatic, m²) | 0 | 0 | 0 | 20 | 35 | 20 | 35 | 20 | Yes | Underpinning/piling if ground risk identified
0.5 | 0.5 | 0 | All | Soft strip of finishes & fittings | m² | gifa_rate |  | GIFA (automatic, m²) | 15 | 25 | 35 | 0 | 0 | 0 | 0 | 0 | Yes
GROUP 1 - Substructure
1.1 | 1.1 | 1 | All | Standard foundations (strip/pad) | m² | footprint_rate | 4 | footprint_rate | 0 | 0 | 0 | 80 | 120 | 80 | 120 | 0 | Yes | New build only
1.2 | 1.2 | 1 | All | Specialist foundations (piled) | m² | footprint_rate | 1 | footprint_rate | 0 | 0 | 0 | 160 | 220 | 160 | 250 | 0 | Yes | Poor ground; trigger from GI report
1.3 | 1.3 | 1 | All | Lowest floor construction (slab) | m² | footprint_rate | 4 | footprint_rate | 0 | 0 | 0 | 90 | 140 | 90 | 140 | 0 | Yes | Inc DPM and insulation
1.4 | 1.4 | 1 | All | Basement excavation & structure | m² | footprint_rate | 1 | footprint_rate | 0 | 0 | 0 | 900 | 1600 | 900 | 1600 | 0 | Yes | Applied to basment foot print High uncertainty; specialist estimate
GROUP 2 - Superstructure & envelope
2.1 | 2.1 | 2 | All | Structural frame | m² | gifa_rate | 4 | GIFA (automatic, m²) | 0 | 20 | 40 | 350 | 550 | 130 | 200 | 0 | Yes | Steel/concrete/timber
2.2 | 2.2 | 2 | All | Upper floors | m² | upperfloors_rate | 4 | upperfloors_rate | 0 | 15 | 30 | 78 | 110 | 65 | 95 | 0 | Yes | Inc topping and insulation
2.3 | 2.3 | 2 | All | Roof structure & covering | m² | footprint_rate | 1 | footprint_rate | 35 | 55 | 90 | 150 | 250 | 75 | 120 | 0 | Yes | Inc insulation, waterproofing, rainwater
2.4 | 2.4 | 2 | All | Stairs & ramps | m² | gifa_rate | 2 | GIFA (automatic, m²) | 10 | 15 | 25 | 20 | 35 | 20 | 35 | 0 | Yes | RC/steel/timber; accessibility ramps
2.5 | 2.5 | 2 | All | External walls & facade | m² | gifa_rate | 1 | GIFA (automatic, m²) | 30 | 60 | 110 | 450 | 650 | 450 | 650 | 0 | Yes | Refurb = overcladding or repair only
2.6 | 2.6 | 2 | All | Windows & external doors | m² | gifa_rate | 1 | GIFA (automatic, m²) | 100 | 150 | 200 | 250 | 350 | 250 | 350 | 0 | Yes | uPVC (low) to aluminium curtain wall (high)
2.7 | 2.7 | 2 | All | Internal walls & partitions | m² | gifa_rate | 4 | GIFA (automatic, m²) | 50 | 80 | 120 | 80 | 120 | 80 | 120 | 0 | Yes | Do not double-count Grp 3
2.8 | 2.8 | 2 | All | Internal doors & ironmongery | m² | gifa_rate | 1 | GIFA (automatic, m²) | 15 | 35 | 60 | 80 | 120 | 35 | 60 | 0 | Yes | Fire-rated at upper range
2.9 | 2.9 | 2 | All | Waterproofing & tanking | m² | gifa_rate | 1 | GIFA (automatic, m²) | 12 | 22 | 40 | 15 | 28 | 12 | 24 | 0 | Yes | NEW v3 — basements, wet areas, below-ground tanking
GROUP 3 - Internal finishes
3.1 | 3.1 | 3 | All | Wall finishes | m² | gifa_rate | 1 | GIFA (automatic, m²) | 30 | 55 | 140 | 55 | 140 | 55 | 120 | 0 | Yes | Emulsion->full-height tiling/stone/panelling (high). High recalibrated. CALIBRATE.
3.2 | 3.2 | 3 | All | Floor finishes | m² | gifa_rate | 1 | GIFA (automatic, m²) | 45 | 75 | 200 | 75 | 200 | 80 | 140 | 0 | Yes | Vinyl/carpet->natural stone/large-format porcelain+tanking (high). High recalibrated. CALIBRATE.
3.3 | 3.3 | 3 | All | Ceiling finishes | m² | gifa_rate | 1 | GIFA (automatic, m²) | 30 | 50 | 140 | 50 | 140 | 50 | 100 | 0 | Yes | Emulsion->bespoke MR/acoustic/feature ceiling (high). High recalibrated. CALIBRATE.
GROUP 4 - Fittings, furnishings & equipment
4.1 | 4.1 | 4 | All | General fittings & built-in joinery | m² | gifa_rate | 1 | GIFA (automatic, m²) | 10 | 45 | 100 | 15 | 50 | 10 | 40 | 0 | Yes | Reception desks, shelving, built-in furniture
4.2-RES | 4.2 | 4 | Residential | Sanitary fittings — residential bathroom / ensuite (per WC / wet room) | Nr | per_nr | 2 | Number of WCs / cubicles | 900 | 2000 | 3500 | 2000 | 3500 | 2000 | 3500 | 0 | Yes | Residential ware. Nr = project-type-neutral. CALIBRATE.
4.2-COM | 4.2 | 4 | Education, Office, Commercial | Sanitary fittings — commercial WC cubicle (per WC) | Nr | per_nr | 2 | Number of WCs / cubicles | 1200 | 2200 | 3500 | 2200 | 3500 | 2200 | 3500 | 0 | Yes | Grouped: similar commercial WC ware. Nr-neutral. CALIBRATE.
4.2-HG | 4.2 | 4 | Hospitality (guest room) | Sanitary fittings — hotel guest-room ensuite (per bathroom) | Nr | per_nr | 2 | Number of WCs / cubicles | 3500 | 5500 | 8500 | 5500 | 8500 | 5500 | 8500 | 0 | Yes | Premium ware, concealed cistern. Nr-neutral. CALIBRATE.
4.2-HP | 4.2 | 4 | Hospitality (public/BoH) | Sanitary fittings — hotel public / back-of-house WC (per WC) | Nr | per_nr | 2 | Number of WCs / cubicles | 2000 | 3500 | 6000 | 3500 | 6000 | 3500 | 6000 | 0 | Yes | Nr-neutral. CALIBRATE.
4.2-HC | 4.2 | 4 | Healthcare | Sanitary fittings — clinical / HTM (per WC) | Nr | per_nr | 2 | Number of WCs / cubicles | 2800 | 4500 | 7000 | 4500 | 7000 | 4500 | 7000 | 0 | Yes | HTM-compliant ware. Nr-neutral. CALIBRATE.
4.3 | 4.3 | 4 | All | Kitchen / break-out area | Nr | per_nr | 2 | Number of kitchens | 3500 | 6000 | 10000 | 6000 | 10000 | 6000 | 10000 | 0 | Yes | Domestic kitchen or break-out. Commercial catering = 4.10. Quality via spec level.
4.4 | 4.4 | 4 | Non-Residential | Specialist equipment (lab/AV/med) | Item | per_item | 3 | Per listed element (WC count + GIFA) | 5000 | 7500 | 10000 | 7500 | 10000 | 7500 | 10000 | 0 | No | Laboratory, medical, AV; confirm with specialist
4.5 | 4.5 | 4 | All | Wayfinding & signage | m² | gifa_rate | 1 | GIFA (automatic, m²) | 5 | 10 | 15 | 3 | 10 | 2 | 8 | 5 | Yes | NEW v3 — statutory + wayfinding signage package
4.6 | 4.6 | 4 | Residential | Loose furniture & FF&E — residential | Nr | per_nr | 1 | Number of units (sub-prompt / Q1.5) | 1200 | 2200 | 4500 | 2200 | 4500 | 2200 | 4500 |  | Yes | Per unit/room: bed, wardrobe, desk, chair. Q from q2_additionalScope.quantity. Trigger: Residential. Source: BCIS Q1 2026.
4.7 | 4.7 | 4 | Office, Education | Loose furniture & FF&E — office or education | Nr | per_nr | 1 | Number of units (sub-prompt / Q1.5) | 550 | 1100 | 2400 | 1100 | 2400 | 1100 | 2400 |  | Yes | Per workstation: desk, chair, pedestal. Trigger: Offices, Education. Source: BCO Fit-Out Guide 2024.
4.8 | 4.8 | 4 | Hospitality | Loose furniture & FF&E — hospitality | Nr | per_nr | 1 | Number of units (sub-prompt / Q1.5) | 2500 | 5500 | 14000 | 5500 | 14000 | 5500 | 14000 |  | Yes | Per hotel room: case goods + soft furnishings. Basic = budget hotel. Trigger: Hospitality. Source: C&W 2025.
4.9 | 4.9 | 4 | Residential | White goods — residential | Nr | per_nr | 1 | Number of units (sub-prompt / Q1.5) | 750 | 1300 | 2400 | 1300 | 2400 |  |  |  | Yes | Per flat: fridge-freezer + washing machine. High adds dishwasher. Trigger: Residential. Source: BCIS Q1 2026.
4.10 | 4.10 | 4 | Hospitality, Education, Healthcare | Commercial catering kitchen equipment | Item | per_item | 3 | Number of kitchens | 10000 | 22000 | 50000 | 22000 | 50000 |  |  |  | No | Ovens, ranges, fryers, refrigeration, servery. Use approxValue if provided; else provisional sum. Trigger: Hospitality, Catering. Source: CEDA 2024.
4.11 | 4.11 | 4 | Hospitality, Education, Healthcare | Catering extract canopy system | Item | per_item | 3 | Lump sum — use approx budget if known | 7000 | 14000 | 28000 | 14000 | 28000 |  |  |  | No | Canopy body, ductwork, grease filter, make-up air unit. Trigger: Hospitality, Catering. Source: BESA Q2 2026.
4.12 | 4.12 | 4 | Hospitality | Bar counter and back bar | Item | per_item | 1 | Lump sum — use approx budget if known | 9500 | 21000 | 44000 | 21000 | 44000 |  |  |  | No | Bar structure, back bar shelving, cellar cooling. Trigger: Hospitality. Source: Industry benchmarks 2025.
4.13 | 4.13 | 4 | Industrial | Pallet racking and storage systems | Item | per_item | 1 | Lump sum — use approx budget if known | 28000 | 28000 | 65000 | 28000 | 65000 |  |  |  | No | Provisional sum. Medium warehouse. Use approxValue if provided. Specialist quote essential. Trigger: Industrial/warehouse. Source: SEMA 2025.
4.14 | 4.14 | 4 | Industrial | Dock levellers and dock seals | Nr | per_nr | 4 | Number of units (sub-prompt / Q1.5) | 5200 | 5200 | 8000 | 5200 | 8000 |  |  |  | Yes | Per dock: hydraulic leveller, dock seal, vehicle restraint. Trigger: Industrial/warehouse. Source: Thorworld Q2 2026.
4.15 | 4.15 | 4 | Industrial | Roller shutter and sectional overhead doors | Nr | per_nr | 1 | Number of units (sub-prompt / Q1.5) | 2800 | 5200 | 10500 | 5200 | 10500 | 5200 | 10500 |  | Yes | Per opening: manual roller shutter to motorised insulated sectional. Trigger: Industrial/warehouse. Source: Hormann Q2 2026.
4.16 | 4.16 | 4 | Industrial, Hospitality | Cold store and refrigerated room | m² | gifa_rate | 3 | Area (m²) of the specialist space | 440 | 440 | 720 | 440 | 720 |  |  |  | Yes | Per m² cold store floor area: panels, floor, door, refrigeration plant. Trigger: Industrial, Hospitality. Source: ACRIB Q2 2026.
4.17 | 4.17 | 4 | Industrial | Overhead crane and gantry | Item | per_item | 4 | Lump sum — use approx budget if known | 34000 | 34000 | 78000 | 34000 | 78000 |  |  |  | No | Runway beams, hoist unit. Provisional sum — specialist quote essential. Trigger: Industrial. Source: GH Cranes 2025.
4.18 | 4.18 | 4 | Healthcare | Medical gas pipeline | Nr | per_nr | 3 | Number of units (sub-prompt / Q1.5) | 1000 | 1000 | 1650 | 1000 | 1650 |  |  |  | Yes | Per terminal outlet point. Includes proportional manifold apportionment. HTM 02; Authorised Person required. Trigger: Healthcare. Source: BOC Healthcare 2025.
4.19 | 4.19 | 4 | Healthcare | Clinical furniture | m² | gifa_rate | 1 | Area (m²) of the specialist space | 65 | 65 | 130 | 65 | 130 |  |  |  | Yes | Per m² clinical GIFA: examination couches, nurse stations, waiting seating. Trigger: Healthcare. Source: NHS P21+ 2024.
4.20 | 4.20 | 4 | Education, Healthcare | Laboratory benching | m² | gifa_rate | 1 | Area (m²) of the specialist space | 200 | 200 | 390 | 200 | 390 |  |  |  | Yes | Per m² lab GIFA: fixed benching, sinks, service bollards. Trigger: Education (lab), Healthcare. Source: Lab-Interiors Q2 2026.
4.21 | 4.21 | 4 | Education, Healthcare | Fume cupboards | Nr | per_nr | 3 | Number of units (sub-prompt / Q1.5) | 5500 | 5500 | 10500 | 5500 | 10500 |  |  |  | Yes | Per ducted unit: cabinet, ductwork, VAV controller. Trigger: Education (lab), Healthcare. Source: Waldner/Esco Q2 2026.
4.22 | 4.22 | 4 | Education, Office, Commercial | AV and presentation system | Nr | per_nr | 2 | Number of units (sub-prompt / Q1.5) | 6000 | 6000 | 16500 | 6000 | 16500 |  |  |  | Yes | Per room: projector/screen, PA, video conferencing, control panel. Trigger: Education, Offices. Source: Kinly 2025.
4.24 | 4.24 | 4 | Retail | Display units and merchandising fixtures | m² | gifa_rate | 1 | GIFA (automatic, m²) | 110 | 110 | 200 | 110 | 200 |  |  |  | Yes | Per m² retail GIFA: gondola shelving, display tables, freestanding fixtures. Trigger: Retail. Source: Interstore 2025.
4.25 | 4.25 | 4 | Retail | Sales counters and till positions | Nr | per_nr | 1 | Number of units (sub-prompt / Q1.5) | 3500 | 3500 | 6800 | 3500 | 6800 |  |  |  | Yes | Per till position: counter unit, EPOS cable drops. Trigger: Retail. Source: Shopfitting benchmarks Q2 2026.
4.26 | 4.26 | 4 | Retail | Fitting rooms | Nr | per_nr | 2 | Number of units (sub-prompt / Q1.5) | 3200 | 3200 | 6500 | 3200 | 6500 |  |  |  | Yes | Per cubicle: partition, door, full-length mirror, hooks. Trigger: Retail. Source: Shopfitting benchmarks Q2 2026.
4.27 | 4.27 | 4 | Retail | EAS electronic article surveillance system | Item | per_item | 2 | Lump sum — use approx budget if known | 5500 | 5500 | 11000 | 5500 | 11000 |  |  |  | No | Antenna gates, deactivators, tags for one entry point. Trigger: Retail. Source: Checkpoint 2025.
4.28 | 4.28 | 4 | Sports | Gym equipment | m² | gifa_rate | 1 | Area (m²) of the specialist space | 120 | 120 | 290 | 120 | 290 |  |  |  | Yes | Per m² gym floor: cardio, resistance, free weights. Trigger: Sports/Leisure. Source: Life Fitness 2025.
4.29 | 4.29 | 4 | Sports | Spectator seating and bleachers | Nr | per_nr | 4 | Number of units (sub-prompt / Q1.5) | 280 | 280 | 560 | 280 | 560 |  |  |  | Yes | Per seat: folding bench to fixed upholstered. Trigger: Sports. Source: Hussey Q2 2026.
4.30 | 4.30 | 4 | Sports | Changing room lockers and benching | m² | gifa_rate | 1 | Area (m²) of the specialist space | 160 | 160 | 310 | 160 | 310 |  |  |  | Yes | Per m² changing room: lockers, cubicles, timber benching. Trigger: Sports, Industrial. Source: Helmsman Q2 2026.
4.31-NR | 4.31 | 4 | Non-Residential | Toilet cubicle partitions — solid grade laminate / solid surface (per cubicle) | Nr | per_nr | 2 | Number of WCs / cubicles | 600 | 900 | 1800 | 900 | 1800 | 900 | 1800 | 0 | Yes | Auto-include with Toilets for non-residential. Nr-neutral.
4.32-HOH | 4.32 | 4 | Hospitality, Office, Healthcare | Vanity counter, basins surround & mirror wall (per run) | Item | per_item | 2 | Lump sum — use approx budget if known | 3000 | 6000 | 14000 | 6000 | 14000 | 6000 | 14000 | 0 | No | per_item: approxValue or provisional.
GROUP 5 - Mechanical & electrical
5.1 | 5.1 | 5 | All | Sanitary plumbing (1st & 2nd fix) | m² | gifa_rate | 2 | Number of WCs / cubicles | 30 | 65 | 110 | 30 | 45 | 20 | 45 | 0 | Yes | HWS, cold water, drainage. Base (All). See use rows for density.
5.1b | 5.1b | 5 | All | Mechanical second fix | m² | gifa_rate | 1 | GIFA (automatic, m2) | [8 empty] | Yes
5.2 | 5.2 | 5 | All | Heating & hot water (LTHW/heat pump) | m² | gifa_rate | 3 | GIFA (automatic, m²) | 25 | 50 | 90 | 50 | 90 | 50 | 90 | 0 | Yes | LTHW or heat pump; inc buffer vessel
5.2L | 5.2L | 5 | All | Gas boiler / plant — like-for-like replacement only (no new pipework) | Item | per_item | 2 | Lump sum — use approx budget if known | 2500 | 3500 | 6000 | 0 | 0 | 0 | 0 | 0 | No | Refurb only. LFL swap, existing pipework reused. Fixed Item allowance. Source: RICS Building Cost Guide 2025.
5.3 | 5.3 | 5 | All | Ventilation & air handling | m² | gifa_rate | 3 | Per listed element (WC count + GIFA) | 20 | 45 | 90 | 40 | 70 | 25 | 60 | 0 | Yes | MVHR/AHU base (All). See Healthcare row for clinical air-change.
5.4 | 5.4 | 5 | All | Air conditioning & cooling | m² | gifa_rate | 3 | Per listed element (WC count + GIFA) | 30 | 90 | 180 | 150 | 250 | 10 | 45 | 0 | Yes | VRF/splits; omit if not in scope
5.5 | 5.5 | 5 | All | Gas installation | m² | gifa_rate | 3 | GIFA (automatic, m²) | 5 | 10 | 15 | 8 | 15 | 5 | 10 | 0 | Yes | Omit if all-electric ¦ Nominal allowance only; for a real gas supply/meter/distribution use a per-Item budget (2k-15k).
5.6 | 5.6 | 5 | All | Sprinkler / fire suppression | m² | gifa_rate | 3 | GIFA (automatic, m²) | 0 | 15 | 30 | 10 | 25 | 5 | 20 | 0 | Yes | >18m height or insurer requirement
5.7 | 5.7 | 5 | All | Electrical distribution & switchgear | m² | gifa_rate | 3 | GIFA (automatic, m²) | 20 | 38 | 70 | 38 | 58 | 15 | 40 | 0 | Yes | LV panels, DBs, earthing, containment
5.7a | 5.7a | 5 | Non-Residential | Sub-distribution and containment — sub-DBs, cable tray, trunking, busbar | m² | gifa_rate | 3 | GIFA (automatic, m²) | 10 | 18 | 30 | 16 | 26 | 8 | 15 | 0 | Yes | All containment runs and sub-DBs in addition to main panel (5.7). Source: C&W Fit-Out 2025, BCIS Q1 2026.
5.8 | 5.8 | 5 | All | Electrical wiring (1st & 2nd fix) | m² | gifa_rate | 2 | GIFA (automatic, m²) | 50 | 70 | 115 | 55 | 90 | 25 | 55 | 0 | Yes | All power and lighting circuits
5.8a | 5.8a | 5 | All | Electrical 1st fix wiring only — new circuit cables; existing sockets/luminaires retained | m² | gifa_rate | 3 | GIFA (automatic, m²) | 22 | 32 | 50 | 0 | 0 | 0 | 0 | 0 | Yes | Refurb only. New wiring, no outlet replacement. Source: BCIS Q1 2026.
5.8b | 5.8b | 5 | All | Electrical 2nd fix only — replacement sockets, switches, FCUs; existing wiring reused | m² | gifa_rate | 2 | GIFA (automatic, m²) | 13 | 15 | 30 | 0 | 0 | 0 | 0 | 0 | Yes | Refurb only. Outlets replaced, wiring intact. Source: C&W 2025, RateQS Nov 2025.
5.8c | 5.8c | 5 | All | 2nd fix lighting — new luminaires, layout, controls and occupancy sensors | m² | gifa_rate | 2 | GIFA (automatic, m²) | 15 | 23 | 37 | 12 | 22 | 8 | 15 | 0 | Yes | Standalone lighting replacement. Source: C&W Fit-Out Guide 2025.
5.9a | 5.9a | 5 | All | Fire alarm system — detection, call points, sounders, visual alarms and panel (L1–L3) | m² | gifa_rate | 3 | GIFA (automatic, m²) | 10 | 18 | 30 | 14 | 20 | 8 | 15 | 0 | Yes | Addressable L2 system. Separated from emergency lighting. Source: BCIS Q1 2026, C&W 2025.
5.9b | 5.9b | 5 | Non-Residential | Emergency lighting — maintained and non-maintained luminaires, central test system | m² | gifa_rate | 3 | GIFA (automatic, m²) | 5 | 10 | 18 | 8 | 12 | 4 | 8 | 0 | Yes | Central battery or self-contained. Separated from fire alarm. Source: BCIS Q1 2026.
5.10 | 5.10 | 5 | All | External lighting (building-mounted) | m² | gifa_rate | 1 | GIFA (automatic, m²) | 5 | 10 | 15 | 5 | 12 | 3 | 8 | 10 | Yes | Column/wall-mounted perimeter lighting
5.11 | 5.11 | 5 | All | Solar PV / renewables | kWp | per_kwp | 3 | System size (kWp) | 600 | 800 | 1200 | 800 | 1200 | 800 | 1200 | 0 | No | £/kWp installed; coordinate structure + electrical
5.12 | 5.12 | 5 | All | Battery energy storage (BESS) | kWh | per_kwh | 3 | Capacity (kWh) | 300 | 400 | 650 | 400 | 650 | 400 | 650 | 0 | No | NEW v3 — £/kWh installed battery storage
5.13 | 5.13 | 5 | Non-Residential | Grid connection / DNO upgrade | Item | per_item | 3 | Lump sum — use approx budget if known | 10000 | 40000 | 250000 | 40000 | 250000 | 40000 | 250000 | 40000 | No | Budget DNO/IDNO lump sum (per_item). >200 kVA: obtain budget estimate. >1 MW: apply Ofgem reinforcement cap ~£1,720/kVA as ceiling. Source: Ofgem/National Grid 2023-26.
5.14 | 5.14 | 5 | Non-Residential | Building energy management (BEMS) | m² | gifa_rate | 3 | GIFA (automatic, m²) | 8 | 15 | 30 | 12 | 30 | 5 | 12 | 0 | Yes | NEW v3 — controls, metering, head-end
5.15 | 5.15 | 5 | All | EV charging points | Nr | per_nr | 3 | Number of charge points | 0 | 1500 | 2500 | 1500 | 2500 | 1500 | 2500 | 2000 | Yes | Per 7kW point inc groundworks
5.16 | 5.16 | 5 | Non-Residential | IT / data infrastructure (Cat6A) | m² | gifa_rate | 2 | GIFA (automatic, m²) | 8 | 18 | 35 | 15 | 30 | 8 | 20 | 0 | Yes | Cabling, containment, patch panels
5.18 | 5.18 | 5 | Non-Residential | Access control & CCTV / security | m² | gifa_rate | 3 | GIFA (automatic, m²) | 5 | 15 | 30 | 8 | 20 | 5 | 15 | 0 | Yes | Door access, CCTV; varies by level
5.19 | 5.19 | 5 | All | Lifts & platform lifts | Nr | per_nr | 3 | Number of lifts | 25000 | 40000 | 60000 | 40000 | 60000 | 40000 | 60000 | 0 | Yes | Per installation × Nr
5.20 | 5.20 | 5 | All | Builder's work in connection (BWIC) | m² | gifa_rate | 3 | GIFA (automatic, m²) | 8 | 18 | 30 | 12 | 24 | 6 | 15 | 0 | Yes | Penetrations, plinths, plant bases
5.21 | 5.21 | 5 | Industrial, Education | Compressed air ring main | Item | per_item | 3 | Lump sum — use approx budget if known | 11000 | 11000 | 21000 | 11000 | 21000 |  |  |  | No | Compressor, dryer, distribution pipework, outlets. Trigger: Industrial, Education (lab). Source: Atlas Copco Q2 2026.
5.23 | 5.23 | 5 | Industrial, Hospitality | Process drainage and grease trap | m² | gifa_rate | 3 | Area (m²) of the specialist space | 90 | 90 | 155 | 90 | 155 |  |  |  | Yes | Heavy-duty ACO drains, grease interceptor per m² floor. Trigger: Industrial (food), Hospitality. Source: ACO 2025.
5.24 | 5.24 | 5 | Industrial, Education | Industrial process ventilation and LEV | Item | per_item | 3 | Lump sum — use approx budget if known | 16000 | 16000 | 38000 | 16000 | 38000 |  |  |  | No | Capture hoods, ductwork, fan, COSHH commissioning. Trigger: Industrial, Education (lab). Source: Airmaster Q2 2026.
5.25 | 5.25 | 5 | Non-Residential | Standby generator and ATS | Item | per_item | 3 | Lump sum — use approx budget if known | 42000 | 42000 | 115000 | 42000 | 115000 |  |  |  | No | Diesel generator, ATS, flue, bunded fuel tank. Std=50-100kVA; High=200-400kVA. Trigger: Healthcare, Data centre. Source: FG Wilson 2025.
5.26 | 5.26 | 5 | Non-Residential | UPS — uninterruptible power supply | Item | per_item | 3 | Lump sum — use approx budget if known | 17000 | 17000 | 52000 | 17000 | 52000 |  |  |  | No | Online double-conversion UPS. Std=10-20kVA; High=50-100kVA. Trigger: Healthcare, Data centre. Source: Eaton 2025.
5.27 | 5.27 | 5 | Healthcare | Nurse call system | Nr | per_nr | 3 | Number of units (sub-prompt / Q1.5) | 620 | 620 | 1050 | 620 | 1050 |  |  |  | Yes | Per bed/room: call button, corridor indicator, panel. Trigger: Healthcare. Source: Aidcall Q2 2026, HTM 08-03.
5.29 | 5.29 | 5 | Industrial | Precision cooling — CRAC and CRAH | Item | per_item | 3 | Lump sum — use approx budget if known | 32000 | 32000 | 88000 | 32000 | 88000 |  |  |  | No | Computer room AC units. Std=single 20-30kW; High=redundant 50-80kW. Trigger: Data centre. Source: Airedale Q2 2026.
5.30-NR | 5.30 | 5 | Non-Residential | Hand dryers — recessed/surface commercial (per unit) | Nr | per_nr | 2 | Number of units | 500 | 700 | 1200 | 700 | 1200 | 700 | 1200 | 0 | Yes | Auto-include with Toilets for non-residential. Nr-neutral.
GROUP 6 - Specialist / modular
6.1 | 6.1 | 6 | All | Prefabricated / modular units | m² | gifa_rate | 1 | GIFA (automatic, m2) | 0 | 0 | 200 | 0 | 150 | 0 | 100 | 0 | Yes | Factory-built modular; specialist quote
6.2 | 6.2 | 6 | Industrial, Retail, Office | Pre-engineered systems (mezzanine) | m² | gifa_rate | 1 | GIFA (automatic, m2) | 25 | 50 | 100 | 60 | 80 | 0 | 60 | 0 | Yes | Mezzanine floors, demountable partitions
6.3 | 6.3 | 6 | Residential, Healthcare | Modular bathroom and WC pod | Nr | per_nr | 4 | Number of WCs / cubicles | 3200 | 5800 | 10500 | 5800 | 10500 |  |  |  | Yes | Factory-built pod craned in: WC, basin, shower. Trigger: Residential (PBSA/HMO), Healthcare. Source: Offsite Solutions Q2 2026.
6.4 | 6.4 | 6 | Healthcare, Education, Industrial | Cleanroom structure | m² | gifa_rate | 4 | Area (m²) of the specialist space | 380 | 380 | 860 | 380 | 860 |  |  |  | Yes | Pressure-controlled enclosure, HEPA ceiling, specialist finishes. ISO 5-8. Trigger: Healthcare, Pharmaceutical. Source: ISO 14644, M+W 2025.
GROUP 7 - Work to existing buildings
7.1 | 7.1 | 7 | All | Structural repairs | m² | gifa_rate | 1 | GIFA (automatic, m2) | 10 | 25 | 55 | 0 | 0 | 15 | 35 | 0 | Yes | Crack stitching, bearing repairs
7.2 | 7.2 | 7 | All | Fabric / envelope repairs | m² | gifa_rate | 1 | GIFA (automatic, m2) | 10 | 20 | 45 | 0 | 0 | 12 | 28 | 0 | Yes | Repointing, weathertight works
7.3 | 7.3 | 7 | All | Damp proof course treatment | m² | gifa_rate | 1 | GIFA (automatic, m2) | 5 | 10 | 20 | 0 | 0 | 5 | 15 | 0 | Yes | Chemical DPC
7.4 | 7.4 | 7 | All | M&E overhaul / life-expired services | m² | gifa_rate | 1 | GIFA (automatic, m2) | 30 | 50 | 90 | 0 | 0 | 20 | 55 | 0 | Yes | Replacement of end-of-life plant
7.5 | 7.5 | 7 | All | Making good after structural works | m² | gifa_rate | 1 | GIFA (automatic, m2) | 5 | 10 | 20 | 0 | 0 | 5 | 12 | 0 | Yes | Patch plaster, redecoration
GROUP 8 - External works
8.1 | 8.1 | 8 | All | Site preparation & clearance | m² | gifa_rate | 1 | GIFA (automatic, m²) | 3 | 8 | 15 | 8 | 18 | 5 | 12 | 10 | Yes | Strip topsoil, temp fencing, hoarding
8.2 | 8.2 | 8 | All | Roads, paths & hard paving | m² | gifa_rate | 1 | GIFA (automatic, m²) | 25 | 50 | 90 | 50 | 90 | 50 | 90 | 50 | Yes | Macadam/block paving; inc edging
8.3 | 8.3 | 8 | All | Car parking (line-marked bays) | Nr | per_nr | 1 | Number of bays | 1000 | 1800 | 2800 | 1000 | 1800 | 1000 | 1800 | 1800 | Yes | Surfacing, markings, disabled bays ¦ Per constructed+drained+marked bay (~11.5m2). If surfacing already priced in 8.2 for the same scheme, reduce to ~150/bay (marking only) to avoid double-count.
8.4 | 8.4 | 8 | All | Surface water drainage | m² | gifa_rate | 1 | GIFA (automatic, m2) | 3 | 8 | 15 | 10 | 20 | 5 | 15 | 25 | Yes | Gullies, pipes, SuDS if required
8.5 | 8.5 | 8 | All | Foul drainage connections | m² | gifa_rate | 1 | GIFA (automatic, m2) | 3 | 6 | 12 | 8 | 15 | 5 | 10 | 15 | Yes | Connection to existing or new manhole
8.6 | 8.6 | 8 | All | External utility services | m² | gifa_rate | 1 | GIFA (automatic, m2) | 8 | 10 | 20 | 10 | 20 | 5 | 15 | 20 | Yes | Gas/water/electric diversions
8.7 | 8.7 | 8 | All | Soft landscaping | m² | gifa_rate | 1 | GIFA (automatic, m²) | 30 | 75 | 150 | 75 | 150 | 75 | 150 | 30 | Yes | Planting, seeding, topsoil
8.8 | 8.8 | 8 | All | Boundary enclosures (fences/gates) | m² | gifa_rate | 1 | GIFA (automatic, m2) | 0 | 3 | 8 | 3 | 10 | 2 | 8 | 12 | Yes | Security fencing, gates, walls
8.9 | 8.9 | 8 | All | External lighting (site-wide) | Nr | per_nr | 1 | GIFA (automatic, m²) | 75 | 150 | 250 | 150 | 250 | 150 | 250 | 10 | Yes | Column/wall lighting (see also 5.10)
8.10 | 8.10 | 8 | Industrial | HGV hardstanding and turning area | m² | gifa_rate | 1 | Area (m²) of the specialist space |  |  |  | 90 | 130 | 90 | 130 | 90 | Yes | Reinforced concrete for HGV. New build/extension only. Trigger: Industrial/warehouse. Source: BCIS highways Q2 2026.
8.11 | 8.11 | 8 | All | Cycle storage and shelters | Nr | per_nr | 1 | Number of cycle spaces | 210 | 240 | 480 | 240 | 480 | 240 | 480 | 330 | Yes | Per cycle space: Sheffield stands to covered secure store. Trigger: Education, Offices, Residential. Source: Cyclehoop Q2 2026.
8.12 | 8.12 | 8 | All | Bin store and waste management enclosure | Item | per_item | 1 | Lump sum — use approx budget if known | 2800 | 5000 | 9500 | 5000 | 9500 | 5000 | 9500 | 5800 | No | Screened/enclosed waste store, segregated recycling. Trigger: Residential, Hospitality, Offices. Source: Industry Q2 2026.
8.13 | 8.13 | 8 | All | Roof terrace and green roof | m² | gifa_rate | 1 | Area (m²) of the specialist space | 42 | 95 | 200 | 95 | 200 | 95 | 200 |  | Yes | Ballast layer (basic) to intensive planted system (high). Trigger: Offices, Residential, Hospitality. Source: Bauder Q2 2026.

## 3. Percentage Rules
PERCENTAGE RULES — all additions A–H ¦ machine-readable ¦ EDIT RULES HERE
Each row: a base or a trigger. The app sums the base + every triggered adjustment, then applies the cap. One row = one rule. Add a row to add a rule — no code change.
Code | Addition | Type | Adjust % | Cap % | Condition (questionnaire trigger)
A | Contractor's Preliminaries | BASE | 8 | 10 | Base 8% — clean/vacant/short programme
A | Contractor's Preliminaries | ADD | 2 | 12 | Q3.6 = Fully occupied throughout
A | Contractor's Preliminaries | ADD | 1 | 11 | Q3.6 = Partially occupied
A | Contractor's Preliminaries | ADD | 0.5 | 10 | Q3.5 includes Restricted working hours
A | Contractor's Preliminaries | ADD | 0.5 | 10 | Q3.5 includes Shared access with other occupiers
A | Contractor's Preliminaries | ADD | 0.5 | 10 | Programme duration > 18 months
B | Overheads & Profit | RANGE | 11 |  | Works cost < £1M → 10–12% (use 11%)
B | Overheads & Profit | RANGE | 9.5 |  | Works cost £1M–£5M → 9–10% (use 9.5%)
B | Overheads & Profit | RANGE | 8.5 |  | Works cost > £5M → 8–9% (use 8.5%)
C | Professional Fees | BASE | 13.5 |  | Q4.5 = Stage 0–1 → 12–15% (use 13.5%)
C | Professional Fees | BASE | 11.5 |  | Q4.5 = Stage 2 → 10–13% (use 11.5%)
C | Professional Fees | BASE | 8.5 |  | Q4.5 = Stage 3 → 7–10% (use 8.5%)
C | Professional Fees | BASE | 6 |  | Q4.5 = Stage 4 → 5–7% (use 6%)
C | Professional Fees | ADD | 1.5 |  | Q2.2 has ≥4 M&E items (M&E-heavy)
C | Professional Fees | ADD | 1 |  | Q2.5 includes BREEAM
C | Professional Fees | ADD | 2 |  | Q1.4 = Pre-1900 OR Q3.4 includes Listed Building Consent (heritage/conservation consultant uplift — apply once only, do not stack)
D | Developer & Project Costs | BASE | 3.5 |  | Q3.4 = Full planning (3–4%, use 3.5%)
D | Developer & Project Costs | BASE | 4 |  | Q3.4 = Full planning + Listed Building Consent
D | Developer & Project Costs | BASE | 4 |  | Q3.4 = Change of use consent
D | Developer & Project Costs | BASE | 2.5 |  | Q3.4 = Prior approval (2–3%, use 2.5%)
D | Developer & Project Costs | BASE | 2 |  | Q3.4 = Permitted development
D | Developer & Project Costs | BASE | 3 |  | Q3.4 = Unsure / pre-application
D | Developer & Project Costs | ADD | 0.5 |  | Q3.3 = No surveys yet
D | Developer & Project Costs | BASE | 4 |  | Q3.4 includes Listed Building Consent (LBC + planning assumed; same as Full planning + Listed Building Consent trigger)
E | Risk Allowance | BASE | 5 | 10 | Baseline 5%
E | Risk Allowance | ADD | 2 | 10 | Q3.3 = None — surveys needed
E | Risk Allowance | ADD | 2 | 10 | Q3.1 = Unsure — surveys needed
E | Risk Allowance | ADD | 1.5 | 10 | Q3.1 = Asbestos known or suspected
E | Risk Allowance | ADD | 1.5 | 10 | Q3.1 = Contaminated land
E | Risk Allowance | ADD | 1 | 10 | Q3.1 = Structural concerns
E | Risk Allowance | ADD | 0.5 | 10 | Q3.1 = Ageing or inadequate M&E
E | Risk Allowance | ADD | 0.5 | 10 | Q3.1 = Drainage issues
E | Risk Allowance | ADD | 0.5 | 10 | Q3.1 = Damp or water ingress
E | Risk Allowance | ADD | 0.5 | 10 | Q3.1 = Fire safety deficiencies
E | Risk Allowance | ADD | 1 | 10 | Q4.1 = Hard deadline (specific date given)
E | Risk Allowance | ADD | 0.5 | 10 | Q3.6 = Fully occupied throughout
H | Client Contingency | FIXED | 5 | 5 | ALWAYS 5% — never adjusted. Survey uncertainty sits in E, not here.
F | Inflation — tender delay | COMPONENT | 0 | 12 | 0–6 months to tender → 0%
F | Inflation — tender delay | COMPONENT | 2 | 12 | 6–12 months to tender → 2%
F | Inflation — tender delay | COMPONENT | 4 | 12 | 12–18 months to tender → 4%
F | Inflation — tender delay | COMPONENT | 6 | 12 | 18+ months to tender → 6%
F | Inflation — construction mid-pt | COMPONENT | 1 | 12 | Construction ≤ 6 months → 1%
F | Inflation — construction mid-pt | COMPONENT | 2 | 12 | Construction 6–12 months → 2%
F | Inflation — construction mid-pt | COMPONENT | 3 | 12 | Construction 12–18 months → 3%
F | Inflation — construction mid-pt | COMPONENT | 4 | 12 | Construction 18–24 months → 4%
F | Inflation — construction mid-pt | COMPONENT | 5 | 12 | Construction 24+ months → 5%
G | VAT (reference only) | FIXED | 20 | 20 | NOT added to total. Recoverability confirmed by client Finance. New build may zero-rate.
NOTE — Construction Cost base = Works Cost. Total Project Cost: C and D apply to Construction Cost; E, F and H apply to Works Cost. Bases stated here so the app and any reviewer compute identically.

## 4. Project Type Map
PROJECT TYPE MAP — which rate column + which NRM1 groups each project type uses
Q1.2 Project Type | Rate Column | NRM1 Groups Included | Notes
New Build | NB Std / NB High | 0,1,2,3,4,5,8 | Full build. Group 7 excluded (no existing building).
Refurbishment | Rfb Basic/Std/High | 0,2,3,4,5,7,8 | Group 1 excluded. Group 0 only if demolition/asbestos.
Fit-out | Rfb Basic/Std/High | 3,4,5 | Cat A/B internal only. No structure/envelope.
Extension | Ext Std / Ext High | 0,1,2,3,4,5,7,8 | Hybrid: new-build elements + tie-in to existing (Grp 7).
External Works | Ext Works | 8 (+5.10,5.13,5.15) | Group 8 primary. Some Group 5 external items.
Renewable Energy | Rfb Std/High col | 5 only (5.11,5.12,5.13,5.14) | PV/battery/DNO/BEMS. Priced per kWp/kWh/Item, not GIFA.
Mixed | Per-use blend | Per component | Split GIFA by use type; price each block on its own column; sum.
Demolition | Rfb col, Grp 0 only | 0 only | Strip-out/demolition lines only. Add asbestos 0.1 if pre-2000.

## 5. Spec Level Map
SPECIFICATION LEVEL MAP — Q2.4 (all project types) → rate column ¦ Q2.3 → band multiplier
TWO INPUTS combine to price each line. Q2.4 Specification Level selects the rate COLUMN. Q2.3 Level of Works sets the band MULTIPLIER applied to m² rates. ALL four tiers use m² rates — Q2.3 never skips m² rates.
Q2.4 Specification Level | Rate Column (Refurb) | Rate Column (New Build/Ext) | Description
Basic | Rfb Basic | NB Std / Ext Std (lower) | Minimum compliance; budget materials; functional finish. Student accommodation, back-of-house, warehouses.
Standard | Rfb Std | NB Std / Ext Std | Good commercial standard; durable mid-range materials. Typical offices, education, general academic space.
High | Rfb High | NB High / Ext High | Flagship/premium; high-end finishes, bespoke joinery, enhanced M&E. Boardrooms, reception, executive, prestige.
Q2.3 Level of Works | Band Multiplier | Group 0? | Design duration multiplier | Plain-English description
Fabric and finishes only | × 0.80 — lower band (applied to ALL m² rates) | No* | × 0.50 design weeks (minimal — finishes spec only) | Decoration, floor/wall finishes, ceilings, fixtures replaced in-place. No M&E work. No walls moved. Lowest cost and shortest programme.
Finishes with minor services | × 0.90 — lower-mid band | No* | × 0.70 design weeks (light — condition check + minor M&E spec) | Finishes as above plus light-touch M&E: 2nd fix fixtures, replacement light fittings, sockets and switches. Existing wiring and pipework retained. No new systems.
Full systems replacement | × 1.00 — mid band (baseline) | No* | × 1.00 design weeks (standard — full M&E design + coordination) | Complete replacement of heating, plumbing and electrical systems throughout. Same layout, same positions, no structural changes. Building rewired and re-plumbed. Typical full flat or office refurbishment.
Reconfiguration or full redesign | × 1.15 — upper band | Yes — full facilitating works | × 1.30 design weeks (maximum — full surveys + structural + planning risk) | Layout changes, walls moved or removed, or building stripped to structure and redesigned. Requires architect, structural engineer, building control, possibly planning. Highest cost and longest programme.
* Group 0 also included if demolition/asbestos/contamination ticked in Q2.2 or Q3.1, regardless of Q2.3 tier selected.
UPDATE LOG: v3.7 June 2026 — Added Min_Level (Q2.3) column to Tab 7 for every scope item, enabling the Q2.3-before-Q2.2 dependency: the form enables only scope items whose Min_Level ≤ the chosen Level of Works, so "Fabric and finishes only" cannot be combined with full M&E. ¦ UPDATE LOG: v3.6 June 2026 — Populated the 25 blank Pricing_Type/Apply_Band cells in Tab 7 (incl. 5.2L per_item, 4.3/5.19/4.2 per_nr, 5.7a/5.8a/5.8b/5.8c/5.9a/5.9b gifa_rate). Introduced per_element type for mixed-unit rows (toilets, labs, clinical, data centre, plumbing 2nd fix) so 4.2/4.4 are no longer mis-priced as £/m². Coordinated with Questionnaire v7.0 and Programme v4.2. ¦ UPDATE LOG: v3.5 June 2026 — Unit-basis fixes (5.13 DNO->Item lump sum; 8.3 car parking per-bay). Populated blank Rfb Basic on 28 specialist rows (=Std). 6.2 NB Std=60. Re-pointed Tab 3 fee/heritage triggers to v7 questions (Q4.5 design stage, Q2.5 BREEAM, Q3.4 listed; removed phantom Q1.6). Reconciled BCIS-application note with Tab 7. Standard/Basic M&E, frame and external uplifts per blend calibration. ¦ UPDATE LOG: v3.3 June 2026 — Q2.3 options renamed to four new tiers. Removed item-only logic for Tier 1 — all tiers now use m² rates. Band multipliers: Fabric×0.80 / Minor services×0.90 / Full systems×1.00 / Reconfiguration×1.15. Coordinated with Questionnaire v7.0.

## 6. BCIS Location Factors
BCIS REGIONAL LOCATION FACTORS — Q2 2026 indicative ¦ West Midlands default
Region | Postcode areas | Low | High | Mid (use)
Inner London | EC,WC,E1W,SW1,SE1 | 1.2 | 1.3 | 1.25
Outer London | E,N,NW,SE,SW,W,BR,CR,DA,EN,HA,IG,KT,RM,SM,TW,UB,WD | 1.1 | 1.2 | 1.15
South East | GU,RH,TN,ME,CT,BN,PO,SO,RG,SL,OX,HP | 1.05 | 1.12 | 1.08
East of England | CM,CB,IP,NR,LU,AL,SG,PE,SS,CO | 1 | 1.05 | 1.03
West Midlands ★ DEFAULT | B,CV,WV,WS,DY,ST,WR,HR | 0.92 | 0.97 | 0.94
East Midlands | LE,NG,DE,LN,NN | 0.91 | 0.96 | 0.93
Yorkshire & Humberside | LS,BD,HX,HD,HG,YO,HU,S,DN,WF | 0.88 | 0.93 | 0.9
North West | M,SK,WN,WA,BL,OL,PR,BB,LA,FY,CW,CH | 0.9 | 0.95 | 0.92
North East | NE,SR,DH,TS,DL | 0.87 | 0.92 | 0.88
Wales | CF,SA,NP,LD,SY,LL | 0.87 | 0.93 | 0.89
Scotland | EH,G,FK,KY,DD,PH,AB,IV,KW,PA,KA,ML,TD,DG | 0.93 | 1 | 0.9
Northern Ireland | BT | 0.82 | 0.88 | 0.85
Use the Mid factor for a single-factor estimate. Source: BCIS Location Factors; broadly stable year-on-year.

## 8. Benchmark Check
BENCHMARK CHECK — expected blended WORKS £/m² by use × type ¦ v4.0
Calculator divides works cost by GIFA and compares to the band for this Q1.2 × Q1.3 -> sets confidence grade + auto cost risk if outside. Indicative estimates — calibrate vs real outturns. Small high-density spaces (e.g. a 10-cubicle WC block) can legitimately exceed per-m² bands — treat as a review flag, not a fail. REQUIRES Claude Code wiring.
Project Type (Q1.2) | Building Use (Q1.3) | Expected Low £/m² | Expected High £/m²
Refurbishment | Office/Commercial | 600 | 1200
Refurbishment | Residential | 700 | 1500
Refurbishment | Education | 800 | 1800
Refurbishment | Hospitality | 1000 | 2200
Refurbishment | Healthcare | 1500 | 3000
Refurbishment | Retail | 500 | 1300
Refurbishment | Industrial | 400 | 1100
Fit-out | Office/Commercial | 500 | 1200
Fit-out | Hospitality | 900 | 2000
Fit-out | Retail | 500 | 1400
New Build | Office/Commercial | 1800 | 2800
New Build | Residential | 1600 | 2600
New Build | Education | 2000 | 3200
New Build | Hospitality | 2200 | 3500
New Build | Healthcare | 3000 | 5000
New Build | Industrial | 900 | 1800