## 1. Instructions
NRM1 COST ESTIMATE TOOL — v3.5
Coordinated cost workbook for the Estates AI Tool. May 2026. Prepared by Nabil Kayali.
HOW THIS WORKBOOK IS USED BY THE APP
The app reads this workbook at runtime from GitHub (cached 10 minutes). It NEVER asks the AI to invent a number.
All cost figures — rates AND percentages — come from here. The AI only writes the prose around these fixed numbers.
When you update a rate or rule here and push to GitHub, every future report uses the new value automatically.
TAB GUIDE
Tab 2 Rates Reference Table — the single source of all £/m² mid-point rates. EDIT RATES HERE ONLY.
Tab 3 Percentage Rules — all additions A–H as machine-readable rows (condition ¦ adjustment ¦ cap). EDIT RULES HERE.
Tab 4 Project Type Map — which rate column + which NRM1 groups each project type uses.
Tab 5 Spec Level Map — how the questionnaire Specification Level maps to a rate column and rate-band position.
Tab 6 BCIS Location Factors — regional multiplier by postcode area.
Tab 7 Scope Item Map — every questionnaire Q2.2 scope item → its NRM1 element code. No orphans.
THE CALCULATION SEQUENCE (what the app does, in order)
1. Read project type (Q1.2) → Tab 4 gives the rate column and the groups to include.
2. Read specification level (Q2.4) → Tab 5 gives the rate-band position (Basic/Standard/High + low/mid/high point).
3. Read postcode (Q1.1) → Tab 6 gives the BCIS factor.
4. For each ticked scope item (Q2.2) → Tab 7 gives the NRM1 element → Tab 2 gives the mid-point rate.
5. Works cost line = mid rate × BCIS factor × band position × quantity (GIFA m² / Nr / kWp / Item).
6. Apply percentage additions A–H from Tab 3 using the project answers (deterministic; never AI).
7. Construction Cost = Works × (1 + A + B). Total Project Cost = Construction + C + D + E + F + H (on the correct base).
GOLDEN RULES (do not break these — they keep every report consistent)
• Contingency (H) is ALWAYS fixed at 5%. Survey uncertainty is carried by Risk Allowance (E), never by Contingency.
• Every percentage has ONE home: this workbook. The questionnaire describes triggers in words but holds no numbers.
• Every Q2.2 scope item maps to exactly one NRM1 element (Tab 7). If you add a scope item, add its mapping.
• Rates are mid-point at UK national mean. The BCIS factor and the spec band are applied in the app, not stored per-cell.
• Update the UPDATE LOG on Tab 2 whenever rates change, with the source and date.

## 2. Rates Reference Table
RATES REFERENCE TABLE — Mid-point £ Benchmark Rates ¦ Q2 2026 ¦ UK National Mean ¦ EDIT RATES HERE ONLY ¦ v3.5 June 2026
Source: RICS/BCIS Q4 2025-Q2 2026, C&W UK Fit-Out Guide 2025, BCO 2024, NHS P21+ 2024, Spon's 2025, RIBAJ, SteelConstruction.info, Costmodelling, CEDA/BESA/SEMA specialist benchmarks Q2 2026. BCIS location factor applies to gifa_rate, per_nr and specialist_m2 items (labour-bearing); it does NOT apply to per_item plant lump sums, per_kwp or per_kwh (national supply rates). The Q2.3 band multiplier applies ONLY to gifa_rate items. See Tab 7 Pricing_Type.
Grp | Sub | Element / Description | Unit | Rfb Basic | Rfb Std | Rfb High | NB Std | NB High | Ext Std | Ext High | Ext Works | Notes / Rate Driver
GROUP 0 — FACILITATING WORKS — include if demolition, known asbestos, or brownfield identified
0 | 0.1 | Toxic/hazardous material removal | m² | 25 | 40 | 90 | 10 | 20 | 10 | 20 | 0 | Asbestos; increase if confirmed present (refurb/demo only)
0 | 0.2 | Demolition & structural alterations | m² | 20 | 35 | 55 | 15 | 25 | 20 | 35 | 5 | Selective or full demolition; structural openings
0 | 0.3 | Contaminated land remediation | m² | 15 | 30 | 40 | 10 | 20 | 5 | 15 | 10 | Brownfield/contaminated; specialist quote needed
0 | 0.4 | Ground stabilisation | m² | 5 | 8 | 15 | 8 | 15 | 5 | 12 | 5 | Underpinning/piling if ground risk identified
GROUP 1 — SUBSTRUCTURE — new build & extension only; exclude for pure refurb/fit-out
1 | 1.1 | Standard foundations (strip/pad) | m² | 0 | 0 | 0 | 55 | 80 | 55 | 80 | 0 | New build only
1 | 1.2 | Specialist foundations (piled) | m² | 0 | 0 | 0 | 110 | 160 | 110 | 160 | 0 | Poor ground; trigger from GI report
1 | 1.3 | Lowest floor construction (slab) | m² | 0 | 0 | 0 | 35 | 55 | 35 | 55 | 0 | Inc DPM and insulation
1 | 1.4 | Basement excavation & structure | m² | 0 | 0 | 0 | 100 | 200 | 100 | 200 | 0 | High uncertainty; specialist estimate
GROUP 2 — SUPERSTRUCTURE — core for new build; partial for extension/refurb with structural alterations
2 | 2.1 | Structural frame | m² | 0 | 20 | 40 | 165 | 260 | 130 | 200 | 0 | Steel/concrete/timber
2 | 2.2 | Upper floors | m² | 0 | 15 | 30 | 78 | 110 | 65 | 95 | 0 | Inc topping and insulation
2 | 2.3 | Roof structure & covering | m² | 35 | 55 | 90 | 75 | 120 | 75 | 120 | 0 | Inc insulation, waterproofing, rainwater
2 | 2.4 | Stairs & ramps | m² | 10 | 15 | 25 | 20 | 35 | 20 | 35 | 0 | RC/steel/timber; accessibility ramps
2 | 2.5 | External walls & facade | m² | 30 | 60 | 110 | 350 | 450 | 350 | 450 | 0 | Refurb = overcladding or repair only
2 | 2.6 | Windows & external doors | m² | 100 | 150 | 200 | 180 | 240 | 150 | 200 | 0 | uPVC (low) to aluminium curtain wall (high)
2 | 2.7 | Internal walls & partitions | m² | 20 | 50 | 75 | 30 | 50 | 25 | 45 | 0 | Do not double-count Grp 3
2 | 2.8 | Internal doors & ironmongery | m² | 15 | 35 | 60 | 35 | 60 | 35 | 60 | 0 | Fire-rated at upper range
2 | 2.9 | Waterproofing & tanking | m² | 12 | 22 | 40 | 15 | 28 | 12 | 24 | 0 | NEW v3 — basements, wet areas, below-ground tanking
GROUP 3 — INTERNAL FINISHES ★ ALWAYS INCLUDED — never excluded
3 | 3.1 | Wall finishes | m² | 30 | 55 | 75 | 25 | 55 | 20 | 50 | 0 | Emulsion (low) → specialist tiling/panelling (high)
3 | 3.2 | Floor finishes | m² | 45 | 75 | 130 | 30 | 80 | 25 | 70 | 0 | Vinyl/carpet (low) → stone/raised access (high)
3 | 3.3 | Ceiling finishes | m² | 30 | 50 | 80 | 15 | 45 | 12 | 40 | 0 | Emulsion (low) → bespoke acoustic system (high)
GROUP 4 — FITTINGS, FURNISHINGS & EQUIPMENT — include if joinery, kitchens, toilets, specialist fit-out selected
4 | 4.1 | General fittings & built-in joinery | m² | 10 | 45 | 100 | 15 | 50 | 10 | 40 | 0 | Reception desks, shelving, built-in furniture
4 | 4.2 | Sanitary fittings & toilet fit-out (per bathroom/wet room) | Nr | 900 | 2000 | 3500 | 2000 | 3500 | 2000 | 3500 | 0 | Per bathroom/wet room installed: WC, basin, bath/shower. Q2.2 quantity = number of bathrooms entered by user.
4 | 4.3 | Kitchen / break-out area (per kitchen unit) | Nr | 3500 | 6000 | 10000 | 6000 | 10000 | 6000 | 10000 | 0 | Per kitchen or break-out area. Q2.2 quantity = number of kitchens entered by user. Basic = basic fitted units; High = fully fitted designer kitchen.
4 | 4.4 | Specialist equipment (lab/AV/med) | Item | 5000 | 7500 | 10000 | 7500 | 10000 | 7500 | 10000 | 0 | Laboratory, medical, AV; confirm with specialist
4 | 4.5 | Wayfinding & signage | m² | 5 | 10 | 15 | 3 | 10 | 2 | 8 | 5 | NEW v3 — statutory + wayfinding signage package
4 | 4.6 | Loose furniture & FF&E — residential | Nr | 1200 | 2200 | 4500 | 2200 | 4500 | 2200 | 4500 |  | Per unit/room: bed, wardrobe, desk, chair. Q from q2_additionalScope.quantity. Trigger: Residential. Source: BCIS Q1 2026.
4 | 4.7 | Loose furniture & FF&E — office or education | Nr | 550 | 1100 | 2400 | 1100 | 2400 | 1100 | 2400 |  | Per workstation: desk, chair, pedestal. Trigger: Offices, Education. Source: BCO Fit-Out Guide 2024.
4 | 4.8 | Loose furniture & FF&E — hospitality | Nr | 2500 | 5500 | 14000 | 5500 | 14000 | 5500 | 14000 |  | Per hotel room: case goods + soft furnishings. Basic = budget hotel. Trigger: Hospitality. Source: C&W 2025.
4 | 4.9 | White goods — residential | Nr | 750 | 1300 | 2400 | 1300 | 2400 |  |  |  | Per flat: fridge-freezer + washing machine. High adds dishwasher. Trigger: Residential. Source: BCIS Q1 2026.
4 | 4.10 | Commercial catering kitchen equipment | Item | 10000 | 22000 | 50000 | 22000 | 50000 |  |  |  | Ovens, ranges, fryers, refrigeration, servery. Use approxValue if provided; else provisional sum. Trigger: Hospitality, Catering. Source: CEDA 2024.
4 | 4.11 | Catering extract canopy system | Item | 7000 | 14000 | 28000 | 14000 | 28000 |  |  |  | Canopy body, ductwork, grease filter, make-up air unit. Trigger: Hospitality, Catering. Source: BESA Q2 2026.
4 | 4.12 | Bar counter and back bar | Item | 9500 | 21000 | 44000 | 21000 | 44000 |  |  |  | Bar structure, back bar shelving, cellar cooling. Trigger: Hospitality. Source: Industry benchmarks 2025.
4 | 4.13 | Pallet racking and storage systems | Item | 28000 | 28000 | 65000 | 28000 | 65000 |  |  |  | Provisional sum. Medium warehouse. Use approxValue if provided. Specialist quote essential. Trigger: Industrial/warehouse. Source: SEMA 2025.
4 | 4.14 | Dock levellers and dock seals | Nr | 5200 | 5200 | 8000 | 5200 | 8000 |  |  |  | Per dock: hydraulic leveller, dock seal, vehicle restraint. Trigger: Industrial/warehouse. Source: Thorworld Q2 2026.
4 | 4.15 | Roller shutter and sectional overhead doors | Nr | 2800 | 5200 | 10500 | 5200 | 10500 | 5200 | 10500 |  | Per opening: manual roller shutter to motorised insulated sectional. Trigger: Industrial/warehouse. Source: Hormann Q2 2026.
4 | 4.16 | Cold store and refrigerated room | m² | 440 | 440 | 720 | 440 | 720 |  |  |  | Per m² cold store floor area: panels, floor, door, refrigeration plant. Trigger: Industrial, Hospitality. Source: ACRIB Q2 2026.
4 | 4.17 | Overhead crane and gantry | Item | 34000 | 34000 | 78000 | 34000 | 78000 |  |  |  | Runway beams, hoist unit. Provisional sum — specialist quote essential. Trigger: Industrial. Source: GH Cranes 2025.
4 | 4.18 | Medical gas pipeline | Nr | 1000 | 1000 | 1650 | 1000 | 1650 |  |  |  | Per terminal outlet point. Includes proportional manifold apportionment. HTM 02; Authorised Person required. Trigger: Healthcare. Source: BOC Healthcare 2025.
4 | 4.19 | Clinical furniture | m² | 65 | 65 | 130 | 65 | 130 |  |  |  | Per m² clinical GIFA: examination couches, nurse stations, waiting seating. Trigger: Healthcare. Source: NHS P21+ 2024.
4 | 4.20 | Laboratory benching | m² | 200 | 200 | 390 | 200 | 390 |  |  |  | Per m² lab GIFA: fixed benching, sinks, service bollards. Trigger: Education (lab), Healthcare. Source: Lab-Interiors Q2 2026.
4 | 4.21 | Fume cupboards | Nr | 5500 | 5500 | 10500 | 5500 | 10500 |  |  |  | Per ducted unit: cabinet, ductwork, VAV controller. Trigger: Education (lab), Healthcare. Source: Waldner/Esco Q2 2026.
4 | 4.22 | AV and presentation system | Nr | 6000 | 6000 | 16500 | 6000 | 16500 |  |  |  | Per room: projector/screen, PA, video conferencing, control panel. Trigger: Education, Offices. Source: Kinly 2025.
4 | 4.23 | Fixed lecture and tiered seating | Nr | 240 | 240 | 480 | 240 | 480 |  |  |  | Per seat: upholstered fixed tip-up, writing tablet. Trigger: Education (lecture). Source: Hussey Seating Q2 2026.
4 | 4.24 | Display units and merchandising fixtures | m² | 110 | 110 | 200 | 110 | 200 |  |  |  | Per m² retail GIFA: gondola shelving, display tables, freestanding fixtures. Trigger: Retail. Source: Interstore 2025.
4 | 4.25 | Sales counters and till positions | Nr | 3500 | 3500 | 6800 | 3500 | 6800 |  |  |  | Per till position: counter unit, EPOS cable drops. Trigger: Retail. Source: Shopfitting benchmarks Q2 2026.
4 | 4.26 | Fitting rooms | Nr | 3200 | 3200 | 6500 | 3200 | 6500 |  |  |  | Per cubicle: partition, door, full-length mirror, hooks. Trigger: Retail. Source: Shopfitting benchmarks Q2 2026.
4 | 4.27 | EAS electronic article surveillance system | Item | 5500 | 5500 | 11000 | 5500 | 11000 |  |  |  | Antenna gates, deactivators, tags for one entry point. Trigger: Retail. Source: Checkpoint 2025.
4 | 4.28 | Gym equipment | m² | 120 | 120 | 290 | 120 | 290 |  |  |  | Per m² gym floor: cardio, resistance, free weights. Trigger: Sports/Leisure. Source: Life Fitness 2025.
4 | 4.29 | Spectator seating and bleachers | Nr | 280 | 280 | 560 | 280 | 560 |  |  |  | Per seat: folding bench to fixed upholstered. Trigger: Sports. Source: Hussey Q2 2026.
4 | 4.30 | Changing room lockers and benching | m² | 160 | 160 | 310 | 160 | 310 |  |  |  | Per m² changing room: lockers, cubicles, timber benching. Trigger: Sports, Industrial. Source: Helmsman Q2 2026.
GROUP 5 — MECHANICAL & ELECTRICAL SERVICES ★ KEY ELEMENT — always price separately
5 | 5.1 | Sanitary plumbing (1st & 2nd fix) | m² | 30 | 65 | 110 | 30 | 45 | 20 | 45 | 0 | HWS, cold water, drainage connections
5 | 5.2 | Heating & hot water (LTHW/heat pump) | m² | 25 | 50 | 90 | 45 | 70 | 30 | 65 | 0 | LTHW or heat pump; inc buffer vessel
5 | 5.2L | Gas boiler / plant — like-for-like replacement only (no new pipework) | Item | 2500 | 3500 | 6000 | 0 | 0 | 0 | 0 | 0 | Refurb only. LFL swap, existing pipework reused. Fixed Item allowance. Source: RICS Building Cost Guide 2025.
5 | 5.3 | Ventilation & air handling | m² | 20 | 45 | 90 | 40 | 70 | 25 | 60 | 0 | MVHR/AHU; uplift for lab/healthcare extract
5 | 5.4 | Air conditioning & cooling | m² | 30 | 55 | 90 | 28 | 90 | 10 | 45 | 0 | VRF/splits; omit if not in scope
5 | 5.5 | Gas installation | m² | 5 | 10 | 15 | 8 | 15 | 5 | 10 | 0 | Omit if all-electric ¦ Nominal allowance only; for a real gas supply/meter/distribution use a per-Item budget (2k-15k).
5 | 5.6 | Sprinkler / fire suppression | m² | 0 | 15 | 30 | 10 | 25 | 5 | 20 | 0 | >18m height or insurer requirement
5 | 5.7 | Electrical distribution & switchgear | m² | 20 | 38 | 70 | 38 | 58 | 15 | 40 | 0 | LV panels, DBs, earthing, containment
5 | 5.7a | Sub-distribution and containment — sub-DBs, cable tray, trunking, busbar | m² | 10 | 18 | 30 | 16 | 26 | 8 | 15 | 0 | All containment runs and sub-DBs in addition to main panel (5.7). Source: C&W Fit-Out 2025, BCIS Q1 2026.
5 | 5.8 | Electrical wiring (1st & 2nd fix) | m² | 50 | 70 | 115 | 55 | 90 | 25 | 55 | 0 | All power and lighting circuits
5 | 5.8a | Electrical 1st fix wiring only — new circuit cables; existing sockets/luminaires retained | m² | 22 | 32 | 50 | 0 | 0 | 0 | 0 | 0 | Refurb only. New wiring, no outlet replacement. Source: BCIS Q1 2026.
5 | 5.8b | Electrical 2nd fix only — replacement sockets, switches, FCUs; existing wiring reused | m² | 13 | 15 | 30 | 0 | 0 | 0 | 0 | 0 | Refurb only. Outlets replaced, wiring intact. Source: C&W 2025, RateQS Nov 2025.
5 | 5.8c | 2nd fix lighting — new luminaires, layout, controls and occupancy sensors | m² | 15 | 23 | 37 | 12 | 22 | 8 | 15 | 0 | Standalone lighting replacement. Source: C&W Fit-Out Guide 2025.
5 | 5.9a | Fire alarm system — detection, call points, sounders, visual alarms and panel (L1–L3) | m² | 10 | 18 | 30 | 14 | 20 | 8 | 15 | 0 | Addressable L2 system. Separated from emergency lighting. Source: BCIS Q1 2026, C&W 2025.
5 | 5.9b | Emergency lighting — maintained and non-maintained luminaires, central test system | m² | 5 | 10 | 18 | 8 | 12 | 4 | 8 | 0 | Central battery or self-contained. Separated from fire alarm. Source: BCIS Q1 2026.
5 | 5.10 | External lighting (building-mounted) | m² | 5 | 10 | 15 | 5 | 12 | 3 | 8 | 10 | Column/wall-mounted perimeter lighting
5 | 5.11 | Solar PV / renewables | kWp | 600 | 800 | 1200 | 800 | 1200 | 800 | 1200 | 0 | £/kWp installed; coordinate structure + electrical
5 | 5.12 | Battery energy storage (BESS) | kWh | 300 | 400 | 650 | 400 | 650 | 400 | 650 | 0 | NEW v3 — £/kWh installed battery storage
5 | 5.13 | Grid connection / DNO upgrade | Item | 10000 | 40000 | 250000 | 40000 | 250000 | 40000 | 250000 | 40000 | Budget DNO/IDNO lump sum (per_item). >200 kVA: obtain budget estimate. >1 MW: apply Ofgem reinforcement cap ~£1,720/kVA as ceiling. Source: Ofgem/National Grid 2023-26.
5 | 5.14 | Building energy management (BEMS) | m² | 8 | 15 | 30 | 12 | 30 | 5 | 12 | 0 | NEW v3 — controls, metering, head-end
5 | 5.15 | EV charging points | Nr | 0 | 1500 | 2500 | 1500 | 2500 | 1500 | 2500 | 2000 | Per 7kW point inc groundworks
5 | 5.16 | IT / data infrastructure (Cat6A) | m² | 8 | 18 | 35 | 15 | 30 | 8 | 20 | 0 | Cabling, containment, patch panels
5 | 5.17 | AV systems | m² | 10 | 15 | 50 | 15 | 40 | 3 | 30 | 0 | Lecture rooms, boardrooms; specialist
5 | 5.18 | Access control & CCTV / security | m² | 5 | 15 | 30 | 8 | 20 | 5 | 15 | 0 | Door access, CCTV; varies by level
5 | 5.19 | Lifts & platform lifts | Nr | 25000 | 40000 | 60000 | 40000 | 60000 | 40000 | 60000 | 0 | Per installation × Nr
5 | 5.20 | Builder's work in connection (BWIC) | m² | 8 | 18 | 30 | 12 | 24 | 6 | 15 | 0 | Penetrations, plinths, plant bases
5 | 5.21 | Compressed air ring main | Item | 11000 | 11000 | 21000 | 11000 | 21000 |  |  |  | Compressor, dryer, distribution pipework, outlets. Trigger: Industrial, Education (lab). Source: Atlas Copco Q2 2026.
5 | 5.22 | Pool filtration and plant | m² | 1000 | 1000 | 1750 | 1000 | 1750 |  |  |  | Per m² pool surface: filter, pumps, chemical dosing, heat exchanger. Trigger: Sports/Leisure, Hospitality. Source: Myrtha Q2 2026.
5 | 5.23 | Process drainage and grease trap | m² | 90 | 90 | 155 | 90 | 155 |  |  |  | Heavy-duty ACO drains, grease interceptor per m² floor. Trigger: Industrial (food), Hospitality. Source: ACO 2025.
5 | 5.24 | Industrial process ventilation and LEV | Item | 16000 | 16000 | 38000 | 16000 | 38000 |  |  |  | Capture hoods, ductwork, fan, COSHH commissioning. Trigger: Industrial, Education (lab). Source: Airmaster Q2 2026.
5 | 5.25 | Standby generator and ATS | Item | 42000 | 42000 | 115000 | 42000 | 115000 |  |  |  | Diesel generator, ATS, flue, bunded fuel tank. Std=50-100kVA; High=200-400kVA. Trigger: Healthcare, Data centre. Source: FG Wilson 2025.
5 | 5.26 | UPS — uninterruptible power supply | Item | 17000 | 17000 | 52000 | 17000 | 52000 |  |  |  | Online double-conversion UPS. Std=10-20kVA; High=50-100kVA. Trigger: Healthcare, Data centre. Source: Eaton 2025.
5 | 5.27 | Nurse call system | Nr | 620 | 620 | 1050 | 620 | 1050 |  |  |  | Per bed/room: call button, corridor indicator, panel. Trigger: Healthcare. Source: Aidcall Q2 2026, HTM 08-03.
5 | 5.28 | High-bay industrial lighting | m² | 22 | 22 | 40 | 22 | 40 |  |  |  | LED high-bay to CIBSE LG1 per m² floor. Trigger: Industrial/warehouse. Source: Dialight Q2 2026.
5 | 5.29 | Precision cooling — CRAC and CRAH | Item | 32000 | 32000 | 88000 | 32000 | 88000 |  |  |  | Computer room AC units. Std=single 20-30kW; High=redundant 50-80kW. Trigger: Data centre. Source: Airedale Q2 2026.
GROUP 6 — PREFABRICATED / MODULAR (if applicable) — specialist quote always required
6 | 6.1 | Prefabricated / modular units | m² | 0 | 0 | 200 | 0 | 150 | 0 | 100 | 0 | Factory-built modular; specialist quote
6 | 6.2 | Pre-engineered systems (mezzanine) | m² | 25 | 50 | 100 | 60 | 80 | 0 | 60 | 0 | Mezzanine floors, demountable partitions
6 | 6.3 | Modular bathroom and WC pod | Nr | 3200 | 5800 | 10500 | 5800 | 10500 |  |  |  | Factory-built pod craned in: WC, basin, shower. Trigger: Residential (PBSA/HMO), Healthcare. Source: Offsite Solutions Q2 2026.
6 | 6.4 | Cleanroom structure | m² | 380 | 380 | 860 | 380 | 860 |  |  |  | Pressure-controlled enclosure, HEPA ceiling, specialist finishes. ISO 5-8. Trigger: Healthcare, Pharmaceutical. Source: ISO 14644, M+W 2025.
GROUP 7 — WORK TO EXISTING BUILDINGS — refurb & extension only; +15-25% for pre-1900/listed
7 | 7.1 | Structural repairs | m² | 10 | 25 | 55 | 0 | 0 | 15 | 35 | 0 | Crack stitching, bearing repairs
7 | 7.2 | Fabric / envelope repairs | m² | 10 | 20 | 45 | 0 | 0 | 12 | 28 | 0 | Repointing, weathertight works
7 | 7.3 | Damp proof course treatment | m² | 5 | 10 | 20 | 0 | 0 | 5 | 15 | 0 | Chemical DPC
7 | 7.4 | M&E overhaul / life-expired services | m² | 30 | 50 | 90 | 0 | 0 | 20 | 55 | 0 | Replacement of end-of-life plant
7 | 7.5 | Making good after structural works | m² | 5 | 10 | 20 | 0 | 0 | 5 | 12 | 0 | Patch plaster, redecoration
GROUP 8 — EXTERNAL WORKS — always consider; External Works tab uses these as primary driver
8 | 8.1 | Site preparation & clearance | m² | 3 | 8 | 15 | 8 | 18 | 5 | 12 | 10 | Strip topsoil, temp fencing, hoarding
8 | 8.2 | Roads, paths & hard paving | m² | 25 | 50 | 90 | 50 | 90 | 50 | 90 | 50 | Macadam/block paving; inc edging
8 | 8.3 | Car parking (line-marked bays) | Nr | 1000 | 1800 | 2800 | 1000 | 1800 | 1000 | 1800 | 1800 | Surfacing, markings, disabled bays ¦ Per constructed+drained+marked bay (~11.5m2). If surfacing already priced in 8.2 for the same scheme, reduce to ~150/bay (marking only) to avoid double-count.
8 | 8.4 | Surface water drainage | m² | 3 | 8 | 15 | 10 | 20 | 5 | 15 | 25 | Gullies, pipes, SuDS if required
8 | 8.5 | Foul drainage connections | m² | 3 | 6 | 12 | 8 | 15 | 5 | 10 | 15 | Connection to existing or new manhole
8 | 8.6 | External utility services | m² | 8 | 10 | 20 | 10 | 20 | 5 | 15 | 20 | Gas/water/electric diversions
8 | 8.7 | Soft landscaping | m² | 30 | 75 | 150 | 75 | 150 | 75 | 150 | 30 | Planting, seeding, topsoil
8 | 8.8 | Boundary enclosures (fences/gates) | m² | 0 | 3 | 8 | 3 | 10 | 2 | 8 | 12 | Security fencing, gates, walls
8 | 8.9 | External lighting (site-wide) | Nr | 75 | 150 | 250 | 150 | 250 | 150 | 250 | 10 | Column/wall lighting (see also 5.10)
8 | 8.10 | HGV hardstanding and turning area | m² |  |  |  | 90 | 130 | 90 | 130 | 90 | Reinforced concrete for HGV. New build/extension only. Trigger: Industrial/warehouse. Source: BCIS highways Q2 2026.
8 | 8.11 | Cycle storage and shelters | Nr | 210 | 240 | 480 | 240 | 480 | 240 | 480 | 330 | Per cycle space: Sheffield stands to covered secure store. Trigger: Education, Offices, Residential. Source: Cyclehoop Q2 2026.
8 | 8.12 | Bin store and waste management enclosure | Item | 2800 | 5000 | 9500 | 5000 | 9500 | 5000 | 9500 | 5800 | Screened/enclosed waste store, segregated recycling. Trigger: Residential, Hospitality, Offices. Source: Industry Q2 2026.
8 | 8.13 | Roof terrace and green roof | m² | 42 | 95 | 200 | 95 | 200 | 95 | 200 |  | Ballast layer (basic) to intensive planted system (high). Trigger: Offices, Residential, Hospitality. Source: Bauder Q2 2026.

## 3. Percentage Rules
PERCENTAGE RULES — all additions A–H ¦ machine-readable ¦ EDIT RULES HERE
Each row: a base or a trigger. The app sums the base + every triggered adjustment, then applies the cap. One row = one rule. Add a row to add a rule — no code change.
Code | Addition | Type | Adjust % | Cap % | Condition (questionnaire trigger)
A | Contractor's Preliminaries | BASE | 8 | 10 | Base 8% — clean/vacant/short programme
A | Contractor's Preliminaries | ADD | 1 | 10 | Q3.6 = Fully occupied throughout
A | Contractor's Preliminaries | ADD | 0.5 | 10 | Q3.6 = Partially occupied
A | Contractor's Preliminaries | ADD | 0.5 | 10 | Q3.5 includes Restricted working hours
A | Contractor's Preliminaries | ADD | 0.5 | 10 | Q3.5 includes Shared access with other occupiers
A | Contractor's Preliminaries | ADD | 0.5 | 10 | Programme duration > 18 months
B | Overheads & Profit | RANGE | 11 |  | Works cost < £1M → 10–12% (use 11%)
B | Overheads & Profit | RANGE | 9.5 |  | Works cost £1M–£5M → 9–10% (use 9.5%)
B | Overheads & Profit | RANGE | 8.5 |  | Works cost > £5M → 8–9% (use 8.5%)
C | Professional Fees | BASE | 13.5 |  | Q4.5 = Stage 0–1 → 12–15% (use 13.5%)
C | Professional Fees | BASE | 11.5 |  | Q4.5 = Stage 2 → 10–13% (use 11.5%)
C | Professional Fees | BASE | 8.5 |  | Q4.5 = Stage 3 → 7–10% (use 8.5%)
C | Professional Fees | BASE | 6 |  | Q4.5 = Stage 4 → 5–7% (use 6%)
C | Professional Fees | ADD | 1.5 |  | Q2.2 has ≥4 M&E items (M&E-heavy)
C | Professional Fees | ADD | 1 |  | Q2.5 includes BREEAM
C | Professional Fees | ADD | 2 |  | Q1.4 = Pre-1900 OR Q3.4 includes Listed Building Consent (heritage/conservation consultant uplift — apply once only, do not stack)
D | Developer & Project Costs | BASE | 3.5 |  | Q3.4 = Full planning (3–4%, use 3.5%)
D | Developer & Project Costs | BASE | 4 |  | Q3.4 = Full planning + Listed Building Consent
D | Developer & Project Costs | BASE | 4 |  | Q3.4 = Change of use consent
D | Developer & Project Costs | BASE | 2.5 |  | Q3.4 = Prior approval (2–3%, use 2.5%)
D | Developer & Project Costs | BASE | 2 |  | Q3.4 = Permitted development
D | Developer & Project Costs | BASE | 3 |  | Q3.4 = Unsure / pre-application
D | Developer & Project Costs | ADD | 0.5 |  | Q3.3 = No surveys yet
D | Developer & Project Costs | BASE | 4 |  | Q3.4 includes Listed Building Consent (LBC + planning assumed; same as Full planning + Listed Building Consent trigger)
E | Risk Allowance | BASE | 5 | 10 | Baseline 5%
E | Risk Allowance | ADD | 2 | 10 | Q3.3 = None — surveys needed
E | Risk Allowance | ADD | 2 | 10 | Q3.1 = Unsure — surveys needed
E | Risk Allowance | ADD | 1.5 | 10 | Q3.1 = Asbestos known or suspected
E | Risk Allowance | ADD | 1.5 | 10 | Q3.1 = Contaminated land
E | Risk Allowance | ADD | 1 | 10 | Q3.1 = Structural concerns
E | Risk Allowance | ADD | 0.5 | 10 | Q3.1 = Ageing or inadequate M&E
E | Risk Allowance | ADD | 0.5 | 10 | Q3.1 = Drainage issues
E | Risk Allowance | ADD | 0.5 | 10 | Q3.1 = Damp or water ingress
E | Risk Allowance | ADD | 0.5 | 10 | Q3.1 = Fire safety deficiencies
E | Risk Allowance | ADD | 1 | 10 | Q4.1 = Hard deadline (specific date given)
E | Risk Allowance | ADD | 0.5 | 10 | Q3.6 = Fully occupied throughout
H | Client Contingency | FIXED | 5 | 5 | ALWAYS 5% — never adjusted. Survey uncertainty sits in E, not here.
F | Inflation — tender delay | COMPONENT | 0 | 12 | 0–6 months to tender → 0%
F | Inflation — tender delay | COMPONENT | 2 | 12 | 6–12 months to tender → 2%
F | Inflation — tender delay | COMPONENT | 4 | 12 | 12–18 months to tender → 4%
F | Inflation — tender delay | COMPONENT | 6 | 12 | 18+ months to tender → 6%
F | Inflation — construction mid-pt | COMPONENT | 1 | 12 | Construction ≤ 6 months → 1%
F | Inflation — construction mid-pt | COMPONENT | 2 | 12 | Construction 6–12 months → 2%
F | Inflation — construction mid-pt | COMPONENT | 3 | 12 | Construction 12–18 months → 3%
F | Inflation — construction mid-pt | COMPONENT | 4 | 12 | Construction 18–24 months → 4%
F | Inflation — construction mid-pt | COMPONENT | 5 | 12 | Construction 24+ months → 5%
G | VAT (reference only) | FIXED | 20 | 20 | NOT added to total. Recoverability confirmed by client Finance. New build may zero-rate.
NOTE — Construction Cost base = Works Cost. Total Project Cost: C and D apply to Construction Cost; E, F and H apply to Works Cost. Bases stated here so the app and any reviewer compute identically.

## 4. Project Type Map
PROJECT TYPE MAP — which rate column + which NRM1 groups each project type uses
Q1.2 Project Type | Rate Column | NRM1 Groups Included | Notes
New Build | NB Std / NB High | 0,1,2,3,4,5,8 | Full build. Group 7 excluded (no existing building).
Refurbishment | Rfb Basic/Std/High | 0,2,3,4,5,7,8 | Group 1 excluded. Group 0 only if demolition/asbestos.
Fit-out | Rfb Basic/Std/High | 3,4,5 | Cat A/B internal only. No structure/envelope.
Extension | Ext Std / Ext High | 0,1,2,3,4,5,7,8 | Hybrid: new-build elements + tie-in to existing (Grp 7).
External Works | Ext Works | 8 (+5.10,5.13,5.15) | Group 8 primary. Some Group 5 external items.
Renewable Energy | Rfb Std/High col | 5 only (5.11,5.12,5.13,5.14) | PV/battery/DNO/BEMS. Priced per kWp/kWh/Item, not GIFA.
Mixed | Per-use blend | Per component | Split GIFA by use type; price each block on its own column; sum.
Demolition | Rfb col, Grp 0 only | 0 only | Strip-out/demolition lines only. Add asbestos 0.1 if pre-2000.

## 5. Spec Level Map
SPECIFICATION LEVEL MAP — Q2.4 (all project types) → rate column ¦ Q2.3 → band multiplier
TWO INPUTS combine to price each line. Q2.4 Specification Level selects the rate COLUMN. Q2.3 Level of Works sets the band MULTIPLIER applied to m² rates. ALL four tiers use m² rates — Q2.3 never skips m² rates.
Q2.4 Specification Level | Rate Column (Refurb) | Rate Column (New Build/Ext) | Description
Basic | Rfb Basic | NB Std / Ext Std (lower) | Minimum compliance; budget materials; functional finish. Student accommodation, back-of-house, warehouses.
Standard | Rfb Std | NB Std / Ext Std | Good commercial standard; durable mid-range materials. Typical offices, education, general academic space.
High | Rfb High | NB High / Ext High | Flagship/premium; high-end finishes, bespoke joinery, enhanced M&E. Boardrooms, reception, executive, prestige.
Q2.3 Level of Works | Band Multiplier | Group 0? | Design duration multiplier | Plain-English description
Fabric and finishes only | × 0.80 — lower band (applied to ALL m² rates) | No* | × 0.50 design weeks (minimal — finishes spec only) | Decoration, floor/wall finishes, ceilings, fixtures replaced in-place. No M&E work. No walls moved. Lowest cost and shortest programme.
Finishes with minor services | × 0.90 — lower-mid band | No* | × 0.70 design weeks (light — condition check + minor M&E spec) | Finishes as above plus light-touch M&E: 2nd fix fixtures, replacement light fittings, sockets and switches. Existing wiring and pipework retained. No new systems.
Full systems replacement | × 1.00 — mid band (baseline) | No* | × 1.00 design weeks (standard — full M&E design + coordination) | Complete replacement of heating, plumbing and electrical systems throughout. Same layout, same positions, no structural changes. Building rewired and re-plumbed. Typical full flat or office refurbishment.
Reconfiguration or full redesign | × 1.15 — upper band | Yes — full facilitating works | × 1.30 design weeks (maximum — full surveys + structural + planning risk) | Layout changes, walls moved or removed, or building stripped to structure and redesigned. Requires architect, structural engineer, building control, possibly planning. Highest cost and longest programme.
* Group 0 also included if demolition/asbestos/contamination ticked in Q2.2 or Q3.1, regardless of Q2.3 tier selected.
UPDATE LOG: v3.5 June 2026 — Unit-basis fixes (5.13 DNO->Item lump sum; 8.3 car parking per-bay). Populated blank Rfb Basic on 28 specialist rows (=Std). 6.2 NB Std=60. Re-pointed Tab 3 fee/heritage triggers to v7 questions (Q4.5 design stage, Q2.5 BREEAM, Q3.4 listed; removed phantom Q1.6). Reconciled BCIS-application note with Tab 7. Standard/Basic M&E, frame and external uplifts per blend calibration. ¦ UPDATE LOG: v3.3 June 2026 — Q2.3 options renamed to four new tiers. Removed item-only logic for Tier 1 — all tiers now use m² rates. Band multipliers: Fabric×0.80 / Minor services×0.90 / Full systems×1.00 / Reconfiguration×1.15. Coordinated with Questionnaire v7.0.

## 6. BCIS Location Factors
BCIS REGIONAL LOCATION FACTORS — Q2 2026 indicative ¦ West Midlands default
Region | Postcode areas | Low | High | Mid (use)
Inner London | EC,WC,E1W,SW1,SE1 | 1.2 | 1.3 | 1.25
Outer London | E,N,NW,SE,SW,W,BR,CR,DA,EN,HA,IG,KT,RM,SM,TW,UB,WD | 1.1 | 1.2 | 1.15
South East | GU,RH,TN,ME,CT,BN,PO,SO,RG,SL,OX,HP | 1.05 | 1.12 | 1.08
East of England | CM,CB,IP,NR,LU,AL,SG,PE,SS,CO | 1 | 1.05 | 1.03
West Midlands ★ DEFAULT | B,CV,WV,WS,DY,ST,WR,HR | 0.92 | 0.97 | 0.94
East Midlands | LE,NG,DE,LN,NN | 0.91 | 0.96 | 0.93
Yorkshire & Humberside | LS,BD,HX,HD,HG,YO,HU,S,DN,WF | 0.88 | 0.93 | 0.9
North West | M,SK,WN,WA,BL,OL,PR,BB,LA,FY,CW,CH | 0.9 | 0.95 | 0.92
North East | NE,SR,DH,TS,DL | 0.87 | 0.92 | 0.88
Wales | CF,SA,NP,LD,SY,LL | 0.87 | 0.93 | 0.89
Scotland | EH,G,FK,KY,DD,PH,AB,IV,KW,PA,KA,ML,TD,DG | 0.93 | 1 | 0.9
Northern Ireland | BT | 0.82 | 0.88 | 0.85
Use the Mid factor for a single-factor estimate. Source: BCIS Location Factors; broadly stable year-on-year.

## 7. Scope Item Map
SCOPE ITEM MAP — every questionnaire Q2.2 item → its NRM1 element. No orphans.
When a Q2.2 checkbox is ticked, the app prices the element(s) listed here. Pricing_Type: gifa_rate=GIFA×rate×BCISfactor×bandMult ¦ per_nr=qty×rate×BCISfactor ¦ per_item=1×rate×BCISfactor (or user approxValue) ¦ specialist_m2=specialistArea×rate×BCISfactor ¦ per_kwp/per_kwh=qty×rate (no BCIS, no band). BCIS factor applies to gifa_rate/per_nr/specialist_m2 only; NOT to per_item plant lump sums or per_kwp/per_kwh. Apply_Band_Multiplier: yes=apply Q2.3 multiplier (gifa_rate only); no=do not apply.
Q2.2 Scope Item | NRM1 Element(s) | Notes | Pricing_Type | Apply_Band_Multiplier
Demolition and strip-out | 0.2 | Triggers Group 0 | gifa_rate | yes
Ground remediation or enabling works | 0.3, 0.4 | Group 0 | gifa_rate | yes
Substructure or foundations | 1.1, 1.3 | New build/extension only | gifa_rate | no
Structural frame | 2.1, 2.2 | Group 2 | gifa_rate | yes
Structural alterations or new openings | 0.2, 2.7 | + survey risk flag | gifa_rate | yes
Roof (new or replacement) | 2.3 |  | gifa_rate | yes
Facade or external walls | 2.5 |  | gifa_rate | yes
Windows and external doors | 2.6 |  | gifa_rate | yes
Waterproofing or tanking | 2.9 | NEW v3 element | gifa_rate | yes
External works and landscaping | 8.1, 8.2, 8.7 | Group 8 | gifa_rate | no
Car parking | 8.3 |  | per_nr | no
Heating system | 5.2 |  | gifa_rate | yes
Ventilation or air handling | 5.3 |  | gifa_rate | yes
Air conditioning or cooling | 5.4 |  | gifa_rate | yes
Plumbing first fix | 5.1 | Combined 1st+2nd in 5.1 | gifa_rate | yes
Plumbing second fix and fittings | 5.1, 4.2 |  | gifa_rate | yes
Sprinkler or fire suppression | 5.6 |  | gifa_rate | yes
Gas installation | 5.5 |  | gifa_rate | yes
Electrical distribution and switchgear | 5.7 |  | gifa_rate | yes
Electrical wiring first fix | 5.8 |  | gifa_rate | yes
Electrical fittings and lighting second fix | 5.8 |  | gifa_rate | yes
Fire alarm and emergency lighting (combined — legacy) | 5.9a, 5.9b | Use 5.9a and 5.9b separately if granular scope selected. | gifa_rate | yes
External lighting | 5.10, 8.9 |  | gifa_rate | no
Solar PV or renewable energy | 5.11 | Per kWp | per_kwp | no
Battery storage system | 5.12 | NEW v3 — per kWh | per_kwh | no
Grid connection upgrade or DNO approval | 5.13 | NEW v3 | per_item | no
Building energy management system (BEMS) | 5.14 | NEW v3 | gifa_rate | yes
EV charging points | 5.15 | Per Nr | per_nr | no
Internal partitions and walls | 2.7 |  | gifa_rate | yes
Ceilings | 3.3 | Always included anyway | gifa_rate | yes
Flooring | 3.2 | Always included anyway | gifa_rate | yes
Internal doors and ironmongery | 2.8
Redecoration | 3.1 | Always included anyway
Joinery and built-in furniture | 4.1
Kitchen or break-out area | 4.3
Toilets or wet rooms | 4.2, 5.1
Laboratory fit-out | 4.4, 5.3 | Specialist rates
Clinical or healthcare fit-out | 4.4, 5.3 | Specialist rates
Data centre or server room | 4.4, 5.4 | Specialist rates
IT infrastructure and data cabling | 5.16
AV systems | 5.17 | Education/Healthcare/Specialist only
Access control and security | 5.18
CCTV | 5.18
Lift or platform lift | 5.19 | Per Nr
Accessible toilet or changing facilities | 4.2 | Uplift on sanitary
Ramps or level access | 2.4, 8.2
Wayfinding and signage | 4.5 | NEW v3 element
Group 3 Internal Finishes | 3.1, 3.2, 3.3 | ALWAYS included regardless of ticks
Group 5 BWIC | 5.20 | ALWAYS when any Group 5 present
Gas boiler / plant like-for-like replacement | 5.2L | Rfb only. Fixed Item — existing pipework reused.
Sub-distribution and containment | 5.7a | In addition to 5.7 main panel.
Electrical 1st fix wiring only | 5.8a | Rfb only. 5.8 / 5.8a / 5.8b are mutually exclusive.
Electrical 2nd fix only (sockets/switches) | 5.8b | Rfb only. 5.8 / 5.8a / 5.8b are mutually exclusive.
2nd fix lighting — new luminaires and controls | 5.8c | Can be ticked independently of 5.8/5.8a/5.8b.
Fire alarm system | 5.9a | Separated from 5.9b emergency lighting.
Emergency lighting | 5.9b | Separated from 5.9a fire alarm.
Loose furniture and FF&E — residential | 4.6 | Per Nr units/rooms. q2_additionalScope.quantity. Confirm procurement route. | per_nr | no
Loose furniture and FF&E — office or education | 4.7 | Per Nr workstations. q2_additionalScope.quantity. Confirm procurement route. | per_nr | no
Loose furniture and FF&E — hospitality | 4.8 | Per Nr hotel rooms. q2_additionalScope.quantity. Confirm procurement route. | per_nr | no
White goods — residential | 4.9 | Per Nr flats. q2_additionalScope.quantity. | per_nr | no
Commercial catering kitchen equipment | 4.10 | Lump sum Item. Use q2_additionalScope.approxValue if provided; else rate table as provisional sum. | per_item | no
Catering extract canopy system | 4.11 | Lump sum Item. | per_item | no
Bar counter and back bar | 4.12 | Lump sum Item. | per_item | no
Pallet racking and storage systems | 4.13 | Lump sum Item. Use approxValue if provided; else provisional sum. | per_item | no
Dock levellers and dock seals | 4.14 | Per Nr dock positions. q2_additionalScope.quantity. | per_nr | no
Roller shutter and sectional overhead doors | 4.15 | Per Nr openings. q2_additionalScope.quantity. | per_nr | no
Cold store and refrigerated room | 4.16 | Per m² cold store floor area. q2_additionalScope.area; fallback GIFA×0.15. | specialist_m2 | no
Overhead crane and gantry | 4.17 | Lump sum Item. Provisional sum — specialist quote always required. | per_item | no
Medical gas pipeline | 4.18 | Per Nr terminal outlet points. q2_additionalScope.quantity. | per_nr | no
Clinical furniture | 4.19 | Per m² clinical floor area. q2_additionalScope.area; fallback GIFA. | specialist_m2 | no
Laboratory benching | 4.20 | Per m² lab area. q2_additionalScope.area; fallback GIFA. | specialist_m2 | no
Fume cupboards | 4.21 | Per Nr units. q2_additionalScope.quantity. | per_nr | no
AV and presentation system | 4.22 | Per Nr rooms. q2_additionalScope.quantity. | per_nr | no
Fixed lecture and tiered seating | 4.23 | Per Nr seats. q2_additionalScope.quantity. | per_nr | no
Display units and merchandising fixtures | 4.24 | Per m² retail GIFA — use project GIFA (retail project GIFA = retail area). | gifa_rate | no
Sales counters and till positions | 4.25 | Per Nr till positions. q2_additionalScope.quantity. | per_nr | no
Fitting rooms | 4.26 | Per Nr cubicles. q2_additionalScope.quantity. | per_nr | no
EAS electronic article surveillance system | 4.27 | Lump sum Item. | per_item | no
Gym equipment | 4.28 | Per m² gym floor area. q2_additionalScope.area; fallback GIFA. | specialist_m2 | no
Spectator seating and bleachers | 4.29 | Per Nr seats. q2_additionalScope.quantity. | per_nr | no
Changing room lockers and benching | 4.30 | Per m² changing room area. q2_additionalScope.area. | specialist_m2 | no
Compressed air ring main | 5.21 | Lump sum Item. Use approxValue if provided. | per_item | no
Pool filtration and plant | 5.22 | Per m² pool surface area. q2_additionalScope.area. | specialist_m2 | no
Process drainage and grease trap | 5.23 | Per m² kitchen or industrial floor. q2_additionalScope.area; fallback GIFA. | specialist_m2 | no
Industrial process ventilation and LEV | 5.24 | Lump sum Item. | per_item | no
Standby generator and ATS | 5.25 | Lump sum Item. Use approxValue if provided. | per_item | no
UPS uninterruptible power supply | 5.26 | Lump sum Item. Use approxValue if provided. | per_item | no
Nurse call system | 5.27 | Per Nr beds or rooms. q2_additionalScope.quantity. | per_nr | no
High-bay industrial lighting | 5.28 | Per m² industrial floor — use project GIFA for warehouse. | gifa_rate | no
Precision cooling CRAC or CRAH | 5.29 | Lump sum Item. | per_item | no
Modular bathroom and WC pod | 6.3 | Per Nr pods. q2_additionalScope.quantity. | per_nr | no
Cleanroom structure | 6.4 | Per m² cleanroom area. q2_additionalScope.area. | specialist_m2 | no
HGV hardstanding and turning area | 8.10 | Per m² area. q2_additionalScope.area or External Works site area. | specialist_m2 | no
Cycle storage and shelters | 8.11 | Per Nr cycle spaces. q2_additionalScope.quantity. | per_nr | no
Bin store and waste management enclosure | 8.12 | Lump sum Item. | per_item | no
Roof terrace and green roof | 8.13 | Per m² roof area. q2_additionalScope.area. | specialist_m2 | no