## 0. Rate review
RATE REVIEW — NRM1 Cost Estimate Tool v5.6
Reviewed 28 Sept 2026 against current UK pricing. Rates are mid-point UK, before location factor, prelims and OH&P (the workbook's own basis).
Basis | BCIS All-in TPI, 3Q2026: +0.7% on the quarter, +3.2% on the year; 2026 forecast +2.9% (BCIS, 23 Sept and 30 June 2026). Specialist items checked against 2026 UK market and supplier pricing; the Spon's 2024 check column was used as the second reference. No BCIS elemental subscription data was used — treat suggested figures as mid-points to test, not replacements.
Flags | Red = materially out or an error — change. Amber = context-dependent or a modest adjustment — check. Green = in line.
Rows reviewed | Red | Amber | Green
1 | #REF! | #REF! | #REF!
PRIORITY CHANGES (Standard rates)
Item | Current Std | Suggested Std | Why
5.16a Passenger lift | £40,000 | £70,000 | Spon's £103k–£127k; lift-contractor price alone £35k–£65k for 8-person 4–6 floors.
5.16c Goods / bed lift | £70,000 | £120,000 | Spon's £127k–£155k.
5.12 Sprinklers | £15/m² | £30/m² | Rate includes tank and pumps; BSA £33–£35/m² (2019), residential £25–£35/m².
5.1b Air source heat pump | Gas × 1.3 (£78) | Gas × 1.7 (≈£100) | Emitters, buffers, plant space, supply upgrade. And make ASHP the NB/EX default — Future Buildings Standard from 24 Mar 2027.
8.8 Car parking | NB £1,000 · RF £1,800 | £3,000 / space | NB column looks shifted; Spon's £2,788–£3,538.
1.3 Basement | £600/m² | £1,800/m² | Market £1,800–£3,000+/m² for dig, temporary works, RC box and waterproofing.
4.10 Laboratory | £310/m² | £700/m² | Fume cupboard alone £10k–£20k; wet-lab furniture £600–£1,200/m². Split Dry / Wet.
4.15 Cleanroom | £380/m² | £3,000/m² | ISO 7/8 typically £2,500–£5,000/m² — looks like a slip.
2.1 Frame (Amber, high) | £350/m² GIFA | £250/m² GIFA | Spon's £103–£201; overstates multi-storey superstructure with upper floors on top.
5.18 Battery storage | £400/kWh | £550/kWh | 2026 turnkey £520–£640/kWh at 50–250 kWh.
5.19 EV charging | £1,500 | £2,500 | £1,500–£4,000 per charger installed + £500–£3,000 groundworks.
8.12 BNG (M / L bands) | £40k / £120k | £75k / £200k | Units £23k–£29k; statutory credit £84k per unit; 30-year monitoring.
SETTINGS AND WIDER POINTS
Preliminaries / OH&P | Prelims base 8% (cap 12%) is low for 2026 — 12–15% is typical on new build and 15–20% on occupied campus refurbishment. OH&P at 8.5–11% is at the high end, so the combined 16.5–19% only understates modestly, but the split will look wrong to a QS. Suggest prelims 12% base and OH&P 5–7%.
Scotland location factor | Mid (use) 0.90 sits below its own Low of 0.93 — looks like a typo; c.0.96 would sit inside the range.
Spon's check | Based on Spon's 2024. The 2026 edition (151st) is current — re-check against it, starting with the c.60 'Older workbook (v4.5)' rows that have never been checked.
Benchmarks (NB EDU) | £2,000–£3,200/m² looks low for university buildings (recent HE schemes are commonly £3,000–£4,500/m²), so the review flag may fire on sound estimates. Worth checking against BCIS.
Inflation (F) | Tender-delay and midpoint allowances are consistent with BCIS's c.3% a year forecast. No change.
SOURCES
BCIS TPI 3Q2026 | https://www.bcis.co.uk/news/bcis-tender-price-index-estimate-of-tender-price-inflation/
BCIS five-year forecast (June 2026) | https://specificationonline.co.uk/articles/2026-06-30/bcis/updated-five-year-construction-industry-forecast-revealed-by-bcis
Commercial PV costs 2026 | https://spectrumenergysystems.co.uk/articles/commercial-solar-panels-cost-uk/
Commercial battery storage 2026 | https://solarpanelsforbusinesses.co.uk/blog/commercial-battery-storage-cost-per-kwh-2026/
Passenger lift costs (updated July 2026) | https://www.futureliftservices.co.uk/blog/passenger-lift-cost/
Commercial EV charger costs 2026 | https://excelenergy.co.uk/news/commercial-ev-charger-installation-cost-uk/
Changing Places installation FAQ | https://www.changing-places.org/pages/view/installation-faq
Sprinkler cost per m² (BSA) | https://www.business-sprinkler-alliance.org/cost-of-sprinklers/details/cost-per-square-metre
Basement costs 2026 | https://www.houseup.co.uk/news/basement-conversion-cost
Cleanroom costs by ISO class 2026 | https://terrapincg.com/news/cleanroom-construction-cost-iso-class-2026
Commercial kitchen costs 2026 | https://www.ccecatering.com/blog-cost-of-a-commercial-kitchen
BNG unit prices 2026 | https://landbng.uk/blog/bng-unit-prices-2026/
Future Buildings Standard (AD L 2026) | https://www.elmhurstenergy.co.uk/blog/2026/03/27/approved-document-l2-2026-published-ahead-of-future-buildings-standard-implementation-in-2027/
Spon's A&B 2026 (151st edition) | https://www.routledge.com/Spons-Architects-and-Builders-Price-Book-2026/AECOM/p/book/9781041079354